## WQData 2015-
Data transcription? | Data entered | Activity Group ID | Activity ID | Date | Season | Elevation (ft) | Latitude | Longitude | Activity Horizontal Collection Method | Activity Horizontal Reference Datum | SiteID | SiteName | Sample Collection Method | Sample collection equip name | MeterID | FieldCrew | Time | Time zone | Depth | Depth notes | Activity GROUP type | Temperature (C) | Specific conductance (mS/cm) | Dissolved oxygen (%) | Dissolved oxygen (mg/L) | pH | ORP | Barometric pressure (mm Hg) | Turbidity (NTU)
|  |  |  | 2015-09-03 | Summer | [5 empty] | CALCRK0.0 | California Creek | [9 empty] | 5.41 | 0.297 | 92.8 |  | 8.14 |  | 735 | 1.8
|  |  |  | 2015-09-03 | Summer | [5 empty] | CALCRK0.0 | California Creek | [9 empty] | 5.37 | 0.297 | 91 |  | 8.11 |  | 735 | 1.7
|  |  |  | 2015-09-03 | Summer | [5 empty] | CALCRK0.0 | California Creek | [9 empty] | 5.37 | 0.295 | 89.8 |  | 8.08 |  | 735 | 3.4
|  |  |  | 2015-09-03 | Summer | [5 empty] | CARCRK2.8 | Caribou Creek | [9 empty] | 5.03 | 0.602 | 71.3 |  | 8.01 |  | 711.7 | 85
|  |  |  | 2015-09-03 | Summer | [5 empty] | CARCRK2.8 | Caribou Creek | [9 empty] | 5.02 | 0.6 | 67 |  | 7.92 |  | 711.7 | 90
|  |  |  | 2015-09-03 | Summer | [5 empty] | CARCRK2.8 | Caribou Creek | [9 empty] | 5.02 | 0.6 | 67.3 |  | 7.93 |  | 711.7 | 90
|  |  |  | 2015-09-03 | Summer | [5 empty] | CHIRVR2.3 | Chickaloon River | [9 empty] | 6.3 | 0.294 | 95.7 |  | 8.16 |  | 735.6 | 20
|  |  |  | 2015-09-03 | Summer | [5 empty] | CHIRVR2.3 | Chickaloon River | [9 empty] | 6.3 | 0.291 | 94.9 |  | 8.13 |  | 735.7 | 21
|  |  |  | 2015-09-03 | Summer | [5 empty] | CHIRVR2.3 | Chickaloon River | [9 empty] | 6.31 | 0.29 | 94.6 |  | 8.12 |  | 735.7 | 36
|  |  |  | 2015-09-03 | Summer | [5 empty] | PURCRK5.2 | Purinton Creek | [9 empty] | 6.69 | 0.539 | 80.1 |  | 8.36 |  | 703.4 | 95
|  |  |  | 2015-09-03 | Summer | [5 empty] | PURCRK5.2 | Purinton Creek | [9 empty] | 6.67 | 0.538 | 77.9 |  | 8.36 |  | 703.3 | 90
|  |  |  | 2015-09-03 | Summer | [5 empty] | PURCRK5.2 | Purinton Creek | [9 empty] | 6.67 | 0.537 | 77.1 |  | 8.35 |  | 703.3 | 95
|  |  |  | 2015-09-09 | Summer | [5 empty] | GRACRK0.3 | Granite Creek | [9 empty] | 6.35 | 0.174 | 88.2 |  | 7.69 |  | 738.9 | 7.7
|  |  |  | 2015-09-09 | Summer | [5 empty] | GRACRK0.3 | Granite Creek | [9 empty] | 6.35 | 0.175 | 86.9 |  | 7.61 |  | 738.8 | 8.5
|  |  |  | 2015-09-09 | Summer | [5 empty] | GRACRK0.3 | Granite Creek | [9 empty] | 6.35 | 0.176 | 86.5 |  | 7.59 |  | 738.8 | 7.9
|  |  |  | 2015-09-09 | Summer | [5 empty] | KINRVR0.1 | Kings River | [9 empty] | 6.1 | 0.207 | 76.7 |  | 7.56 |  | 737.4 | 5.8
|  |  |  | 2015-09-09 | Summer | [5 empty] | KINRVR0.1 | Kings River | [9 empty] | 6.07 | 0.207 | 74.9 |  | 7.51 |  | 737.4 | 5.5
|  |  |  | 2015-09-09 | Summer | [5 empty] | KINRVR0.1 | Kings River | [9 empty] | 6.08 | 0.206 | 73.4 |  | 7.49 |  | 737.3 | 5.1
|  |  |  | 2015-09-09 | Summer | [5 empty] | MOOCRK1.4 | Moose Creek (above Glenn Highway) | [9 empty] | 9.02 | 0.117 | 86.8 |  | 7.75 |  | 739.1 | 1.7
|  |  |  | 2015-09-09 | Summer | [5 empty] | MOOCRK1.4 | Moose Creek (above Glenn Highway) | [9 empty] | 9.02 | 0.116 | 86.3 |  | 7.71 |  | 739 | 1.3
|  |  |  | 2015-09-09 | Summer | [5 empty] | MOOCRK1.4 | Moose Creek (above Glenn Highway) | [9 empty] | 9.03 | 0.117 | 86.1 |  | 7.74 |  | 739.1 | 2
|  |  |  | 2015-09-09 | Summer | [5 empty] | WOLCRK1.7 | Wolverine Creek | [9 empty] | 6.63 | 0.184 | 87.6 |  | 7.68 |  | 738.8 | 17
|  |  |  | 2015-09-09 | Summer | [5 empty] | WOLCRK1.7 | Wolverine Creek | [9 empty] | 6.64 | 0.183 | 86.6 |  | 7.65 |  | 738.8 | 16
|  |  |  | 2015-09-09 | Summer | [5 empty] | WOLCRK1.7 | Wolverine Creek | [9 empty] | 6.65 | 0.181 | 86.2 |  | 7.65 |  | 738.7 | 17
|  |  |  | 2015-09-09 | Summer | [5 empty] | WOLOTL1.7 | Wolverine Lake outlet | [9 empty] | 12.38 | 0.164 | 101.6 |  | 9.23 |  | 730.5 | 1.5
|  |  |  | 2015-09-09 | Summer | [5 empty] | WOLOTL1.7 | Wolverine Lake outlet | [9 empty] | 12.39 | 0.164 | 102.8 |  | 9.24 |  | 730.5 | 1.8
|  |  |  | 2015-09-09 | Summer | [5 empty] | WOLOTL1.7 | Wolverine Lake outlet | [9 empty] | 12.39 | 0.165 | 103.4 |  | 9.26 |  | 730.5 | 1.2
|  |  |  | 2015-09-11 | Summer | [5 empty] | BUFCRK0.0 | Buffalo Creek | [9 empty] | 6.38 | 0.099 | 74.5 |  | 7.05 |  | 728.3
|  |  |  | 2015-09-11 | Summer | [5 empty] | BUFCRK0.0 | Buffalo Creek | [9 empty] | 6.37 | 0.099 | 72.1 |  | 6.97 |  | 728.3
|  |  |  | 2015-09-11 | Summer | [5 empty] | BUFCRK0.0 | Buffalo Creek | [9 empty] | 6.36 | 0.099 | 70.3 |  | 6.89 |  | 728.3
|  |  |  | 2015-09-11 | Summer | [5 empty] | MOOCRK11.7 | Moose Creek (at upper bridge) | [9 empty] | 5.35 | 0.087 | 95.3 |  | 7.73 |  | 719.4
|  |  |  | 2015-09-11 | Summer | [5 empty] | MOOCRK11.7 | Moose Creek (at upper bridge) | [9 empty] | 5.35 | 0.088 | 94.5 |  | 7.52 |  | 719.4
|  |  |  | 2015-09-11 | Summer | [5 empty] | MOOCRK11.7 | Moose Creek (at upper bridge) | [9 empty] | 5.35 | 0.087 | 94.3 |  | 7.52 |  | 719.4
|  |  |  | 2015-09-11 | Summer | [5 empty] | MOOCRK6.6 | Moose Creek (at Premier Mine) | [9 empty] | 6.28 | 0.096 | 89.6 |  | 7.66 |  | 731.8
|  |  |  | 2015-09-11 | Summer | [5 empty] | MOOCRK6.6 | Moose Creek (at Premier Mine) | [9 empty] | 6.28 | 0.095 | 90.1 |  | 7.63 |  | 731.8
|  |  |  | 2015-09-11 | Summer | [5 empty] | MOOCRK6.6 | Moose Creek (at Premier Mine) | [9 empty] | 6.28 | 0.096 | 89.3 |  | 7.6 |  | 731.8
|  |  |  | 2015-10-08 | Fall | [5 empty] | CALCRK0.0 | California Creek | [9 empty] | 4.31 | 0.227 | 86.6 |  | 8.15 |  | 721.6 | 1.2
|  |  |  | 2015-10-08 | Fall | [5 empty] | CALCRK0.0 | California Creek | [9 empty] | 4.31 | 0.228 | 85.9 |  | 8.1 |  | 721.6 | 1.7
|  |  |  | 2015-10-08 | Fall | [5 empty] | CALCRK0.0 | California Creek | [9 empty] | 4.32 | 0.228 | 85.8 |  | 8.08 |  | 721.6 | 1.6
|  |  |  | 2015-10-08 | Fall | [5 empty] | CARCRK2.8 | Caribou Creek | [9 empty] | 1.29 | 0.519 | 81.3 |  | 7.93 |  | 700 | 80
|  |  |  | 2015-10-08 | Fall | [5 empty] | CARCRK2.8 | Caribou Creek | [9 empty] | 1.3 | 0.519 | 79 |  | 7.99 |  | 700 | 80
|  |  |  | 2015-10-08 | Fall | [5 empty] | CARCRK2.8 | Caribou Creek | [9 empty] | 1.3 | 0.519 | 78.3 |  | 8.04 |  | 700 | 85
|  |  |  | 2015-10-08 | Fall | [5 empty] | CHIRVR2.3 | Chickaloon River | [9 empty] | 3.48 | 0.269 | 81.3 |  | 8.23 |  | 722.1 | 17
|  |  |  | 2015-10-08 | Fall | [5 empty] | CHIRVR2.3 | Chickaloon River | [9 empty] | 3.41 | 0.272 | 79.5 |  | 8.18 |  | 722.1 | 13
|  |  |  | 2015-10-08 | Fall | [5 empty] | CHIRVR2.3 | Chickaloon River | [9 empty] | 3.48 | 0.271 | 79.1 |  | 8.18 |  | 722.1 | 15
|  |  |  | 2015-10-08 | Fall | [5 empty] | HICCRK0.5 | Hicks Creek | [9 empty] | 2.42 | 0.497 | 81.9 |  | 8.33 |  | 710.5 | 90
|  |  |  | 2015-10-08 | Fall | [5 empty] | HICCRK0.5 | Hicks Creek | [9 empty] | 2.42 | 0.497 | 81.3 |  | 8.3 |  | 710.5 | 85
|  |  |  | 2015-10-08 | Fall | [5 empty] | HICCRK0.5 | Hicks Creek | [9 empty] | 2.43 | 0.496 | 81 |  | 8.3 |  | 710.5 | 85
|  |  |  | 2015-10-08 | Fall | [5 empty] | PURCRK5.2 | Purinton Creek | [9 empty] | 1.94 | 0.424 | 82 |  | 8.28 |  | 691.2 | 30
|  |  |  | 2015-10-08 | Fall | [5 empty] | PURCRK5.2 | Purinton Creek | [9 empty] | 1.95 | 0.424 | 81.3 |  | 8.26 |  | 691.2 | 30
|  |  |  | 2015-10-08 | Fall | [5 empty] | PURCRK5.2 | Purinton Creek | [9 empty] | 1.95 | 0.424 | 81.1 |  | 8.25 |  | 691.2 | 30
|  |  |  | 2015-10-22 | Fall | [5 empty] | ESKCRK1.7 | Eska Creek (above Glenn Highway) | [9 empty] | 0.24 | 0.165 | 90.1 |  | 7.77 |  | 739.7 | 1.3
|  |  |  | 2015-10-22 | Fall | [5 empty] | ESKCRK1.7 | Eska Creek (above Glenn Highway) | [9 empty] | 0.24 | 0.163 | 88.9 |  | 7.68 |  | 739.6 | 1.2
|  |  |  | 2015-10-22 | Fall | [5 empty] | ESKCRK1.7 | Eska Creek (above Glenn Highway) | [9 empty] | 0.25 | 0.164 | 88.7 |  | 7.67 |  | 739.5 | 1.3
|  |  |  | 2015-10-22 | Fall | [5 empty] | ESKCRK5.5 | Eska Creek (above upper culvert) | [9 empty] | 0.29 | 0.128 | 62.1 |  | 7.27 |  | 727.3 | 1.1
|  |  |  | 2015-10-22 | Fall | [5 empty] | ESKCRK5.5 | Eska Creek (above upper culvert) | [9 empty] | 0.3 | 0.128 | 61.1 |  | 7.26 |  | 727.3 | 1.3
|  |  |  | 2015-10-22 | Fall | [5 empty] | ESKCRK5.5 | Eska Creek (above upper culvert) | [9 empty] | 0.3 | 0.128 | 60.6 |  | 7.27 |  | 727.3 | 1.1
|  |  |  | 2015-11-09 | Fall | [5 empty] | ESKCRK1.7 | Eska Creek (above Glenn Highway) | [9 empty] | -0.32 | 0.163 | 65.7 |  | 7.74 |  | 734 | 0.7
|  |  |  | 2015-11-09 | Fall | [5 empty] | ESKCRK1.7 | Eska Creek (above Glenn Highway) | [9 empty] | -0.32 | 0.161 | 64.2 |  | 7.7 |  | 733.9 | 0.55
|  |  |  | 2015-11-09 | Fall | [5 empty] | ESKCRK1.7 | Eska Creek (above Glenn Highway) | [9 empty] | -0.32 | 0.162 | 63.6 |  | 7.68 |  | 734 | 0.7
|  |  |  | 2015-11-09 | Fall | [5 empty] | ESKCRK5.5 | Eska Creek (above upper culvert) | [9 empty] | -0.3 | 0.138 | 93.6 |  | 7.6 |  | 722.1 | 1.5
|  |  |  | 2015-11-09 | Fall | [5 empty] | ESKCRK5.5 | Eska Creek (above upper culvert) | [9 empty] | -0.3 | 0.138 | 92.3 |  | 7.51 |  | 722.1 | 2
|  |  |  | 2015-11-09 | Fall | [5 empty] | ESKCRK5.5 | Eska Creek (above upper culvert) | [9 empty] | -0.3 | 0.138 | 91.8 |  | 7.49 |  | 722.1 | 1.6
|  |  |  | 2016-01-12 | Winter | [5 empty] | MOOCRK1.4 | Moose Creek (above Glenn Highway) | [9 empty] | -0.24 | 0.179 | 60.2 |  | 6.88 |  | 733.8 | 0.3
|  |  |  | 2016-01-12 | Winter | [5 empty] | MOOCRK1.4 | Moose Creek (above Glenn Highway) | [9 empty] | -0.24 | 0.183 | 59 |  | 6.98 |  | 733.7 | 0.3
|  |  |  | 2016-01-12 | Winter | [5 empty] | MOOCRK1.4 | Moose Creek (above Glenn Highway) | [9 empty] | -0.23 | 0.186 | 59.1 |  | 7.02 |  | 733.7 | 0.5
|  |  |  | 2016-01-12 | Winter | [5 empty] | MOOCRK11.7 | Moose Creek (at upper bridge) | [9 empty] | 0.4 | 0.184 | 80 |  | 7.38 |  | 711.3 | 0.2
|  |  |  | 2016-01-12 | Winter | [5 empty] | MOOCRK11.7 | Moose Creek (at upper bridge) | [9 empty] | 0.4 | 0.187 | 78.6 |  | 7.29 |  | 711.3 | 0.2
|  |  |  | 2016-01-12 | Winter | [5 empty] | MOOCRK11.7 | Moose Creek (at upper bridge) | [9 empty] | 0.41 | 0.187 | 78.6 |  | 7.26 |  | 711.3 | 0.15
|  |  |  | 2016-03-24 | Winter | [5 empty] | CALCRK0.0 | California Creek | [9 empty] | 2.91 | 0.336 | 69.6 |  | 7.53 |  | 728.8 | 0.3
|  |  |  | 2016-03-24 | Winter | [5 empty] | CALCRK0.0 | California Creek | [9 empty] | 2.93 | 0.338 | 69.1 |  | 7.6 |  | 728.8 | 0.45
|  |  |  | 2016-03-24 | Winter | [5 empty] | CALCRK0.0 | California Creek | [9 empty] | 2.94 | 0.338 | 69.5 |  | 7.65 |  | 728.8 | 0.3
|  |  |  | 2016-03-24 | Winter | [5 empty] | CHIRVR2.3 | Chickaloon River | [9 empty] | -0.42 | 0.41 | 80.8 |  | 8.04 |  | 729.4 | 9.8
|  |  |  | 2016-03-24 | Winter | [5 empty] | CHIRVR2.3 | Chickaloon River | [9 empty] | -0.42 | 0.412 | 80.2 |  | 8.04 |  | 729.4 | 9.9
|  |  |  | 2016-03-24 | Winter | [5 empty] | CHIRVR2.3 | Chickaloon River | [9 empty] | -0.42 | 0.411 | 80.3 |  | 8.03 |  | 729.4 | 11
|  |  |  | 2016-03-24 | Winter | [5 empty] | KINRVR0.1 | Kings River | [9 empty] | 0.52 | 0.286 | 80.3 |  | 8.02 |  | 738.2 | 1.6
|  |  |  | 2016-03-24 | Winter | [5 empty] | KINRVR0.1 | Kings River | [9 empty] | 0.53 | 0.286 | 79.3 |  | 7.95 |  | 738.1 | 1.3
|  |  |  | 2016-03-24 | Winter | [5 empty] | KINRVR0.1 | Kings River | [9 empty] | 0.53 | 0.288 | 79.1 |  | 7.93 |  | 738.1 | 1.3
|  |  |  | 2016-03-25 | Winter | [5 empty] | MOOCRK1.3 | Moose Creek (below Glenn Highway) | [9 empty] | 0.63 | 0.185 | 87.6 |  | 7.64 |  | 740.8
|  |  |  | 2016-03-25 | Winter | [5 empty] | MOOCRK1.3 | Moose Creek (below Glenn Highway) | [9 empty] | 0.64 | 0.187 | 87.5 |  | 7.64 |  | 740.8
|  |  |  | 2016-03-25 | Winter | [5 empty] | MOOCRK1.3 | Moose Creek (below Glenn Highway) | [9 empty] | 0.64 | 0.187 | 87.2 |  | 7.66 |  | 740.8
|  |  |  | 2016-03-25 | Winter | [5 empty] | MOOCRK1.4 | Moose Creek (above Glenn Highway) | [9 empty] | 0.6 | 0.187 | 75.4 |  | 7.54 |  | 741 | 0.25
|  |  |  | 2016-03-25 | Winter | [5 empty] | MOOCRK1.4 | Moose Creek (above Glenn Highway) | [9 empty] | 0.6 | 0.186 | 75.3 |  | 7.54 |  | 741 | 0.3
|  |  |  | 2016-03-25 | Winter | [5 empty] | MOOCRK1.4 | Moose Creek (above Glenn Highway) | [9 empty] | 0.61 | 0.187 | 75.3 |  | 7.54 |  | 741 | 0.25
|  |  |  | 2016-03-25 | Winter | [5 empty] | MOOCRK11.7 | Moose Creek (at upper bridge) | [9 empty] | 0.85 | 0.17 | 81.9 |  | 7.68 |  | 719 | 0.25
|  |  |  | 2016-03-25 | Winter | [5 empty] | MOOCRK11.7 | Moose Creek (at upper bridge) | [9 empty] | 0.91 | 0.168 | 79.9 |  | 7.59 |  | 718.9 | 0.3
|  |  |  | 2016-03-25 | Winter | [5 empty] | MOOCRK11.7 | Moose Creek (at upper bridge) | [9 empty] | 0.9 | 0.168 | 79.3 |  | 7.53 |  | 718.9 | 0.2
|  |  |  | 2016-03-25 | Winter | [5 empty] | WOLCRK1.7 | Wolverine Creek | [9 empty] | 1 | 0.249 | 89.7 |  | 7.55 |  | 740.6 | 0.9
|  |  |  | 2016-03-25 | Winter | [5 empty] | WOLCRK1.7 | Wolverine Creek | [9 empty] | 1 | 0.252 | 89.7 |  | 7.54 |  | 740.5 | 1.1
|  |  |  | 2016-03-25 | Winter | [5 empty] | WOLCRK1.7 | Wolverine Creek | [9 empty] | 1 | 0.252 | 89.7 |  | 7.54 |  | 740.5 | 1.1
|  |  |  | 2016-03-25 | Winter | [5 empty] | WOLOTL1.7 | Wolverine Lake outlet | [9 empty] | 1.08 | 0.3 | 74.7 |  | 6.91 |  | 731.4 | 0.95
|  |  |  | 2016-03-25 | Winter | [5 empty] | WOLOTL1.7 | Wolverine Lake outlet | [9 empty] | 1.08 | 0.301 | 74.2 |  | 6.99 |  | 731.4 | 0.75
|  |  |  | 2016-03-25 | Winter | [5 empty] | WOLOTL1.7 | Wolverine Lake outlet | [9 empty] | 1.08 | 0.3 | 74.1 |  | 7.03 |  | 731.4 | 0.75
|  |  |  | 2016-04-28 | Spring | [5 empty] | CALCRK0.0 | California Creek | [9 empty] | 2.03 | 0.274 | 90.6 |  | 8.13 |  | 726.7 | 5.6
|  |  |  | 2016-04-28 | Spring | [5 empty] | CALCRK0.0 | California Creek | [9 empty] | 2.03 | 0.273 | 89.8 |  | 8.08 |  | 726.6 | 6.1
|  |  |  | 2016-04-28 | Spring | [5 empty] | CALCRK0.0 | California Creek | [9 empty] | 2.04 | 0.273 | 89.5 |  | 8.06 |  | 726.7 | 5.6
|  |  |  | 2016-04-28 | Spring | [5 empty] | CARCRK2.8 | Caribou Creek | [9 empty] | -0.44 | 0.496 |  |  | 7.8 |  | 703.3
|  |  |  | 2016-04-28 | Spring | [5 empty] | CARCRK2.8 | Caribou Creek | [9 empty] | -0.44 | 0.495 |  |  | 7.83 |  | 703.4
|  |  |  | 2016-04-28 | Spring | [5 empty] | CARCRK2.8 | Caribou Creek | [9 empty] | -0.44 | 0.495 |  |  | 7.84 |  | 703.5
|  |  |  | 2016-04-28 | Spring | [5 empty] | CHIRVR2.3 | Chickaloon River | [9 empty] | 1.42 | 0.361 | 90 |  | 8.14 |  | 727.1 | 6.3
|  |  |  | 2016-04-28 | Spring | [5 empty] | CHIRVR2.3 | Chickaloon River | [9 empty] | 1.42 | 0.359 | 89.5 |  | 8.14 |  | 727.1 | 6
|  |  |  | 2016-04-28 | Spring | [5 empty] | CHIRVR2.3 | Chickaloon River | [9 empty] | 1.42 | 0.362 | 89.4 |  | 8.13 |  | 727.1 | 6.7
|  |  |  | 2016-04-28 | Spring | [5 empty] | ESKCRK1.7 | Eska Creek (above Glenn Highway) | [9 empty] | 4.75 | 0.215 | 85.3 |  | 8 |  | 736.4 | 1.4
|  |  |  | 2016-04-28 | Spring | [5 empty] | ESKCRK1.7 | Eska Creek (above Glenn Highway) | [9 empty] | 4.75 | 0.217 | 84.4 |  | 7.99 |  | 736.4 | 1.2
|  |  |  | 2016-04-28 | Spring | [5 empty] | ESKCRK1.7 | Eska Creek (above Glenn Highway) | [9 empty] | 4.75 | 0.215 | 84 |  | 8 |  | 736.4 | 1.8
|  |  |  | 2016-04-28 | Spring | [5 empty] | ESKCRK5.5 | Eska Creek (above upper culvert) | [9 empty] | 3.77 | 0.17 | 84 |  | 7.92 |  | 724.5 | 1.7
|  |  |  | 2016-04-28 | Spring | [5 empty] | ESKCRK5.5 | Eska Creek (above upper culvert) | [9 empty] | 3.77 | 0.171 | 85.5 |  | 7.91 |  | 724.4 | 2.1
|  |  |  | 2016-04-28 | Spring | [5 empty] | ESKCRK5.5 | Eska Creek (above upper culvert) | [9 empty] | 3.77 | 0.17 | 83.1 |  | 7.9 |  | 724.4 | 2.2
|  |  |  | 2016-04-28 | Spring | [5 empty] | GRACRK0.3 | Granite Creek | [9 empty] | 2.67 | 0.233 | 86 |  | 7.9 |  | 737.1 | 2
|  |  |  | 2016-04-28 | Spring | [5 empty] | GRACRK0.3 | Granite Creek | [9 empty] | 2.68 | 0.232 | 85.9 |  | 7.88 |  | 737.1 | 1
|  |  |  | 2016-04-28 | Spring | [5 empty] | GRACRK0.3 | Granite Creek | [9 empty] | 2.68 | 0.233 | 85.8 |  | 7.87 |  | 737.1 | 1.4
|  |  |  | 2016-04-28 | Spring | [5 empty] | HICCRK0.5 | Hicks Creek | [9 empty] | 0.02 | 0.61 | 75.4 |  | 8.18 |  | 714.5 | 85
|  |  |  | 2016-04-28 | Spring | [5 empty] | HICCRK0.5 | Hicks Creek | [9 empty] | 0.02 | 0.61 | 75 |  | 8.21 |  | 714.6 | 85
|  |  |  | 2016-04-28 | Spring | [5 empty] | HICCRK0.5 | Hicks Creek | [9 empty] | 0.03 | 0.61 | 74.8 |  | 8.22 |  | 714.7 | 90
|  |  |  | 2016-04-28 | Spring | [5 empty] | KINRVR0.1 | Kings River | [9 empty] | 2.17 | 0.262 | 86.3 |  | 8.01 |  | 735.4 | 1.8
|  |  |  | 2016-04-28 | Spring | [5 empty] | KINRVR0.1 | Kings River | [9 empty] | 2.17 | 0.261 | 86.3 |  | 8 |  | 735.4 | 1.9
|  |  |  | 2016-04-28 | Spring | [5 empty] | KINRVR0.1 | Kings River | [9 empty] | 2.17 | 0.261 | 86.1 |  | 8 |  | 735.4 | 1.6
|  |  |  | 2016-04-28 | Spring | [5 empty] | MOOCRK0.0 | Moose Creek (mouth) | [9 empty] | 4.58 | 0.174 | 83.8 |  | 7.78 |  | 740.6 | 0.9
|  |  |  | 2016-04-28 | Spring | [5 empty] | MOOCRK0.0 | Moose Creek (mouth) | [9 empty] | 4.58 | 0.175 | 83.8 |  | 7.79 |  | 740.7 | 0.75
|  |  |  | 2016-04-28 | Spring | [5 empty] | MOOCRK0.0 | Moose Creek (mouth) | [9 empty] | 4.59 | 0.174 | 83.7 |  | 7.8 |  | 740.9 | 0.9
|  |  |  | 2016-04-28 | Spring | [5 empty] | MOOCRK1.3 | Moose Creek (below Glenn Highway) | [9 empty] | 4.29 | 0.176 | 81.7 |  | 7.85 |  | 738.6 | 1
|  |  |  | 2016-04-28 | Spring | [5 empty] | MOOCRK1.3 | Moose Creek (below Glenn Highway) | [9 empty] | 4.3 | 0.176 | 81.8 |  | 7.84 |  | 738.6 | 0.75
|  |  |  | 2016-04-28 | Spring | [5 empty] | MOOCRK1.3 | Moose Creek (below Glenn Highway) | [9 empty] | 4.3 | 0.175 | 82 |  | 7.84 |  | 738.5 | 0.75
|  |  |  | 2016-04-28 | Spring | [5 empty] | MOOCRK1.4 | Moose Creek (above Glenn Highway) | [9 empty] | 4.25 | 0.174 | 82 |  | 7.86 |  | 738.4 | 0.85
|  |  |  | 2016-04-28 | Spring | [5 empty] | MOOCRK1.4 | Moose Creek (above Glenn Highway) | [9 empty] | 4.25 | 0.176 | 81.9 |  | 7.85 |  | 738.4 | 0.8
|  |  |  | 2016-04-28 | Spring | [5 empty] | MOOCRK1.4 | Moose Creek (above Glenn Highway) | [9 empty] | 4.25 | 0.174 | 81.8 |  | 7.85 |  | 738.4 | 1
|  |  |  | 2016-04-28 | Spring | [5 empty] | MOOCRK11.7 | Moose Creek (at upper bridge) | [9 empty] | 2.65 | 0.149 | 85.5 |  | 7.65 |  | 717.1 | 0.4
|  |  |  | 2016-04-28 | Spring | [5 empty] | MOOCRK11.7 | Moose Creek (at upper bridge) | [9 empty] | 2.66 | 0.147 | 85 |  | 7.66 |  | 717.1 | 0.2
|  |  |  | 2016-04-28 | Spring | [5 empty] | MOOCRK11.7 | Moose Creek (at upper bridge) | [9 empty] | 2.66 | 0.149 | 84.7 |  | 7.67 |  | 717.1 | 0.3
|  |  |  | 2016-04-28 | Spring | [5 empty] | PURCRK5.2 | Purinton Creek | [9 empty] | -0.45 | 0.361 | 85.4 |  | 8.14 |  | 695 | 19
|  |  |  | 2016-04-28 | Spring | [5 empty] | PURCRK5.2 | Purinton Creek | [9 empty] | -0.45 | 0.36 | 85 |  | 8.13 |  | 695 | 19
|  |  |  | 2016-04-28 | Spring | [5 empty] | PURCRK5.2 | Purinton Creek | [9 empty] | -0.45 | 0.359 | 86.6 |  | 8.13 |  | 695 | 22
|  |  |  | 2016-05-19 | Spring | [5 empty] | MOOCRK0.0 | Moose Creek (mouth) | [9 empty] | 5.22 | 0.108 | 77.2 |  | 7.41 |  | 756.1 | 1.8
|  |  |  | 2016-05-19 | Spring | [5 empty] | MOOCRK0.0 | Moose Creek (mouth) | [9 empty] | 5.22 | 0.11 | 77.4 |  | 7.42 |  | 756 | 1.8
|  |  |  | 2016-05-19 | Spring | [5 empty] | MOOCRK0.0 | Moose Creek (mouth) | [9 empty] | 5.23 | 0.109 | 77.2 |  | 7.48 |  | 756 | 1.7
|  |  |  | 2016-05-19 | Spring | [5 empty] | MOOCRK1.3 | Moose Creek (below Glenn Highway) | [9 empty] | 4.74 | 0.105 | 79.9 |  | 7.63 |  | 753.8 | 1.6
|  |  |  | 2016-05-19 | Spring | [5 empty] | MOOCRK1.3 | Moose Creek (below Glenn Highway) | [9 empty] | 4.75 | 0.105 | 79.9 |  | 7.63 |  | 753.5 | 1.7
|  |  |  | 2016-05-19 | Spring | [5 empty] | MOOCRK1.3 | Moose Creek (below Glenn Highway) | [9 empty] | 4.75 | 0.107 | 81.3 |  | 7.64 |  | 754 | 1.4
|  |  |  | 2016-05-19 | Spring | [5 empty] | MOOCRK1.4 | Moose Creek (above Glenn Highway) | [9 empty] | 4.66 | 0.107 | 80.1 |  | 7.6 |  | 753.5 | 1.5
|  |  |  | 2016-05-19 | Spring | [5 empty] | MOOCRK1.4 | Moose Creek (above Glenn Highway) | [9 empty] | 4.66 | 0.107 | 79.9 |  | 7.62 |  | 753.4 | 1.5
|  |  |  | 2016-05-19 | Spring | [5 empty] | MOOCRK1.4 | Moose Creek (above Glenn Highway) | [9 empty] | 4.67 | 0.11 | 79.9 |  | 7.61 |  | 753.6 | 1.7
|  |  |  | 2016-05-19 | Spring | [5 empty] | WOLCRK1.7 | Wolverine Creek | [9 empty] | 4.13 | 0.205 | 77.8 |  | 7.97 |  | 753.1 | 2.9
|  |  |  | 2016-05-19 | Spring | [5 empty] | WOLCRK1.7 | Wolverine Creek | [9 empty] | 4.14 | 0.204 | 77.2 |  | 7.93 |  | 753.1 | 2.9
|  |  |  | 2016-05-19 | Spring | [5 empty] | WOLCRK1.7 | Wolverine Creek | [9 empty] | 4.14 | 0.204 | 77 |  | 7.87 |  | 753.2 | 2.9
|  |  |  | 2016-05-19 | Spring | [5 empty] | WOLOTL1.7 | Wolverine Lake outlet | [9 empty] | 14.43 | 0.165 | 91.5 |  | 8.74 |  | 743.6 | 0.75
|  |  |  | 2016-05-19 | Spring | [5 empty] | WOLOTL1.7 | Wolverine Lake outlet | [9 empty] | 14.43 | 0.165 | 91.5 |  | 8.79 |  | 743.4 | 0.75
|  |  |  | 2016-05-19 | Spring | [5 empty] | WOLOTL1.7 | Wolverine Lake outlet | [9 empty] | 14.43 | 0.166 | 91.7 |  | 8.82 |  | 743.4 | 0.7
|  |  |  | 2016-06-02 | Spring | [5 empty] | CALCRK0.0 | California Creek | [9 empty] | 5.59 | 0.319 | 71.5 |  | 7.94 |  | 725.6 | 0.85
|  |  |  | 2016-06-02 | Spring | [5 empty] | CALCRK0.0 | California Creek | [9 empty] | 5.57 | 0.317 | 71.2 |  | 8.01 |  | 725.6 | 0.75
|  |  |  | 2016-06-02 | Spring | [5 empty] | CALCRK0.0 | California Creek | [9 empty] | 5.59 | 0.318 | 71.3 |  | 8.01 |  | 725.6 | 0.8
|  |  |  | 2016-06-02 | Spring | [5 empty] | CARCRK2.8 | Caribou Creek | [9 empty] | 4.02 | 0.358 | 67.6 |  | 7.7 |  | 702.4 | 320
|  |  |  | 2016-06-02 | Spring | [5 empty] | CARCRK2.8 | Caribou Creek | [9 empty] | 4.04 | 0.358 | 66.9 |  | 7.7 |  | 702.2 | 320
|  |  |  | 2016-06-02 | Spring | [5 empty] | CARCRK2.8 | Caribou Creek | [9 empty] | 4.04 | 0.356 | 66.7 |  | 7.68 |  | 702.1 | 330
|  |  |  | 2016-06-02 | Spring | [5 empty] | CHIRVR2.3 | Chickaloon River | [9 empty] | 5.33 | 0.251 | 88.6 |  | 8.03 |  | 725.6 | 190
|  |  |  | 2016-06-02 | Spring | [5 empty] | CHIRVR2.3 | Chickaloon River | [9 empty] | 5.34 | 0.25 | 88.6 |  | 8.02 |  | 725.7 | 170
|  |  |  | 2016-06-02 | Spring | [5 empty] | CHIRVR2.3 | Chickaloon River | [9 empty] | 5.36 | 0.248 | 88.7 |  | 8.01 |  | 725.6 | 180
|  |  |  | 2016-06-02 | Spring | [5 empty] | ESKCRK1.7 | Eska Creek (above Glenn Highway) | [9 empty] | 6.34 | 0.105 | 77.8 |  | 7.54 |  | 737.1 | 12
|  |  |  | 2016-06-02 | Spring | [5 empty] | ESKCRK1.7 | Eska Creek (above Glenn Highway) | [9 empty] | 6.36 | 0.105 | 77.9 |  | 7.52 |  | 737.1 | 12
|  |  |  | 2016-06-02 | Spring | [5 empty] | ESKCRK1.7 | Eska Creek (above Glenn Highway) | [9 empty] | 6.38 | 0.105 | 78 |  | 7.54 |  | 737.2 | 11
|  |  |  | 2016-06-02 | Spring | [5 empty] | ESKCRK5.5 | Eska Creek (above upper culvert) | [9 empty] | 5.67 | 0.098 | 77.4 |  | 7.38 |  | 724.9 | 4.4
|  |  |  | 2016-06-02 | Spring | [5 empty] | ESKCRK5.5 | Eska Creek (above upper culvert) | [9 empty] | 5.69 | 0.098 | 77 |  | 7.38 |  | 725 | 4.7
|  |  |  | 2016-06-02 | Spring | [5 empty] | ESKCRK5.5 | Eska Creek (above upper culvert) | [9 empty] | 5.67 | 0.096 | 76.9 |  | 7.46 |  | 725.3 | 4.6
|  |  |  | 2016-06-02 | Spring | [5 empty] | GRACRK0.3 | Granite Creek | [9 empty] | 6.05 | 0.152 | 94.6 |  | 7.47 |  | 735.7 | 13
|  |  |  | 2016-06-02 | Spring | [5 empty] | GRACRK0.3 | Granite Creek | [9 empty] | 6.08 | 0.153 | 94 |  | 7.53 |  | 735.5 | 12
|  |  |  | 2016-06-02 | Spring | [5 empty] | GRACRK0.3 | Granite Creek | [9 empty] | 6.09 | 0.153 | 94.1 |  | 7.55 |  | 735.6 | 13
|  |  |  | 2016-06-02 | Spring | [5 empty] | HICCRK0.5 | Hicks Creek | [9 empty] | 5.07 | 0.436 | 73.2 |  | 7.89 |  | 712.8 | 500
|  |  |  | 2016-06-02 | Spring | [5 empty] | HICCRK0.5 | Hicks Creek | [9 empty] | 5.09 | 0.436 | 72.9 |  | 7.97 |  | 712.8 | 500
|  |  |  | 2016-06-02 | Spring | [5 empty] | HICCRK0.5 | Hicks Creek | [9 empty] | 5.1 | 0.435 | 73.1 |  | 8.1 |  | 712.8 | 500
|  |  |  | 2016-06-02 | Spring | [5 empty] | KINRVR0.1 | Kings River | [9 empty] | 5.34 | 0.195 | 77.6 |  | 7.69 |  | 734.6 | 26
|  |  |  | 2016-06-02 | Spring | [5 empty] | KINRVR0.1 | Kings River | [9 empty] | 5.35 | 0.195 | 77.6 |  | 7.71 |  | 734.6 | 25
|  |  |  | 2016-06-02 | Spring | [5 empty] | KINRVR0.1 | Kings River | [9 empty] | 5.37 | 0.194 | 77.7 |  | 7.7 |  | 734.6 | 25
|  |  |  | 2016-06-02 | Spring | [5 empty] | MOOCRK1.3 | Moose Creek (below Glenn Highway) | [9 empty] | 7.31 | 0.107 | 76.9 |  | 7.41 |  | 739 | 7.1
|  |  |  | 2016-06-02 | Spring | [5 empty] | MOOCRK1.3 | Moose Creek (below Glenn Highway) | [9 empty] | 7.32 | 0.106 | 77.2 |  | 7.4 |  | 738.8 | 6.1
|  |  |  | 2016-06-02 | Spring | [5 empty] | MOOCRK1.3 | Moose Creek (below Glenn Highway) | [9 empty] | 7.34 | 0.106 | 77.3 |  | 7.35 |  | 739.2 | 6.5
|  |  |  | 2016-06-02 | Spring | [5 empty] | MOOCRK1.4 | Moose Creek (above Glenn Highway) | [9 empty] | 7.2 | 0.103 | 76.8 |  | 7.48 |  | 738.5 | 6.2
|  |  |  | 2016-06-02 | Spring | [5 empty] | MOOCRK1.4 | Moose Creek (above Glenn Highway) | [9 empty] | 7.21 | 0.103 | 75.8 |  | 7.49 |  | 738.6 | 6.1
|  |  |  | 2016-06-02 | Spring | [5 empty] | MOOCRK1.4 | Moose Creek (above Glenn Highway) | [9 empty] | 7.22 | 0.105 | 75.8 |  | 7.43 |  | 738.9 | 6.6
|  |  |  | 2016-06-02 | Spring | [5 empty] | PURCRK5.2 | Purinton Creek | [9 empty] | 8.01 | 0.523 | 82 |  | 8.16 |  | 694.4 | 45
|  |  |  | 2016-06-02 | Spring | [5 empty] | PURCRK5.2 | Purinton Creek | [9 empty] | 8.02 | 0.523 | 82 |  | 8.19 |  | 694.4 | 45
|  |  |  | 2016-06-02 | Spring | [5 empty] | PURCRK5.2 | Purinton Creek | [9 empty] | 8.03 | 0.522 | 82.1 |  | 8.2 |  | 694.4 | 45
|  |  |  | 2016-07-01 | Summer | [5 empty] | MOOCRK1.3 | Moose Creek (below Glenn Highway) | [9 empty] | 7.62 | 0.091 | 96.9 |  | 7.39 |  | 743 | 3.8
|  |  |  | 2016-07-01 | Summer | [5 empty] | MOOCRK1.3 | Moose Creek (below Glenn Highway) | [9 empty] | 7.62 | 0.091 | 97.1 |  | 7.39 |  | 743 | 4
|  |  |  | 2016-07-01 | Summer | [5 empty] | MOOCRK1.3 | Moose Creek (below Glenn Highway) | [9 empty] | 7.63 | 0.091 | 97.2 |  | 7.39 |  | 743 | 3.8
|  |  |  | 2016-07-01 | Summer | [5 empty] | MOOCRK1.4 | Moose Creek (above Glenn Highway) | [9 empty] | 7.58 | 0.092 | 95.8 |  | 7.45 |  | 742.6 | 4.1
|  |  |  | 2016-07-01 | Summer | [5 empty] | MOOCRK1.4 | Moose Creek (above Glenn Highway) | [9 empty] | 7.58 | 0.091 | 95.9 |  | 7.46 |  | 742.6 | 4
|  |  |  | 2016-07-01 | Summer | [5 empty] | MOOCRK1.4 | Moose Creek (above Glenn Highway) | [9 empty] | 7.58 | 0.091 | 96.1 |  | 7.46 |  | 742.6 | 4.4
|  |  |  | 2016-07-01 | Summer | [5 empty] | MOOCRK11.7 | Moose Creek (at upper bridge) | [9 empty] | 6.63 | 0.089 | 92.9 |  | 7.51 |  | 721.4 | 0.65
|  |  |  | 2016-07-01 | Summer | [5 empty] | MOOCRK11.7 | Moose Creek (at upper bridge) | [9 empty] | 6.61 | 0.089 | 93.2 |  | 7.5 |  | 721.4 | 0.45
|  |  |  | 2016-07-01 | Summer | [5 empty] | MOOCRK11.7 | Moose Creek (at upper bridge) | [9 empty] | 6.69 | 0.091 | 93.4 |  | 7.47 |  | 721.5 | 0.9
|  |  |  | 2016-07-01 | Summer | [5 empty] | MOOCRK6.6 | Moose Creek (at Premier Mine) | [9 empty] | 7.17 | 0.09 | 95.1 |  | 7.44 |  | 733 | 5.7
|  |  |  | 2016-07-01 | Summer | [5 empty] | MOOCRK6.6 | Moose Creek (at Premier Mine) | [9 empty] | 7.18 | 0.09 | 95.4 |  | 7.46 |  | 733 | 4.5
|  |  |  | 2016-07-01 | Summer | [5 empty] | MOOCRK6.6 | Moose Creek (at Premier Mine) | [9 empty] | 7.18 | 0.092 | 95.8 |  | 7.47 |  | 733.1 | 5.3
|  |  |  | 2016-07-01 | Summer | [5 empty] | WOLCRK1.7 | Wolverine Creek | [9 empty] | 5.71 | 0.152 | 76.3 |  | 8.25 |  | 742.6 | 60
|  |  |  | 2016-07-01 | Summer | [5 empty] | WOLCRK1.7 | Wolverine Creek | [9 empty] | 5.71 | 0.151 | 75 |  | 8.21 |  | 742.6 | 65
|  |  |  | 2016-07-01 | Summer | [5 empty] | WOLCRK1.7 | Wolverine Creek | [9 empty] | 5.71 | 0.15 | 74.8 |  | 8.13 |  | 742.6 | 65
|  |  |  | 2016-07-01 | Summer | [5 empty] | WOLOTL1.7 | Wolverine Lake outlet | [9 empty] | 18.57 | 0.159 | 99.5 |  | 8.98 |  | 733.9 | 0.65
|  |  |  | 2016-07-01 | Summer | [5 empty] | WOLOTL1.7 | Wolverine Lake outlet | [9 empty] | 18.57 | 0.161 | 99.7 |  | 9.01 |  | 733.9 | 0.65
|  |  |  | 2016-07-01 | Summer | [5 empty] | WOLOTL1.7 | Wolverine Lake outlet | [9 empty] | 18.57 | 0.159 | 101.2 |  | 9.04 |  | 733.9 | 0.7
|  |  |  | 2016-07-13 | Summer | [5 empty] | CALCRK0.0 | California Creek | [9 empty] | 4.72 | 0.317 | 65 |  | 7.62 |  | 740.9 | 0.4
|  |  |  | 2016-07-13 | Summer | [5 empty] | CALCRK0.0 | California Creek | [9 empty] | 4.73 | 0.318 | 64 |  | 7.6 |  | 740.8 | 0.65
|  |  |  | 2016-07-13 | Summer | [5 empty] | CALCRK0.0 | California Creek | [9 empty] | 4.73 | 0.318 | 63.6 |  | 7.6 |  | 740.7 | 0.35
|  |  |  | 2016-07-13 | Summer | [5 empty] | CARCRK2.8 | Caribou Creek | [9 empty] | 8.19 | 0.511 | 66.9 |  | 7.69 |  | 717.6 | 150
|  |  |  | 2016-07-13 | Summer | [5 empty] | CARCRK2.8 | Caribou Creek | [9 empty] | 8.18 | 0.511 | 67 |  | 7.79 |  | 717.6 | 150
|  |  |  | 2016-07-13 | Summer | [5 empty] | CARCRK2.8 | Caribou Creek | [9 empty] | 8.2 | 0.511 | 67.2 |  | 7.87 |  | 717.7 | 150
|  |  |  | 2016-07-13 | Summer | [5 empty] | CHIRVR2.3 | Chickaloon River | [9 empty] | 7.11 | 0.206 | 93.2 |  | 7.95 |  | 740.7 | 350
|  |  |  | 2016-07-13 | Summer | [5 empty] | CHIRVR2.3 | Chickaloon River | [9 empty] | 7.12 | 0.206 | 93.2 |  | 7.94 |  | 740.6 | 390
|  |  |  | 2016-07-13 | Summer | [5 empty] | CHIRVR2.3 | Chickaloon River | [9 empty] | 7.13 | 0.208 | 93.6 |  | 7.94 |  | 740.7 | 390
|  |  |  | 2016-07-13 | Summer | [5 empty] | HICCRK0.5 | Hicks Creek | [9 empty] | 7.42 | 0.484 | 81.4 |  | 8 |  | 728.2 | 160
|  |  |  | 2016-07-13 | Summer | [5 empty] | HICCRK0.5 | Hicks Creek | [9 empty] | 7.43 | 0.484 | 81.5 |  | 8.07 |  | 728 | 170
|  |  |  | 2016-07-13 | Summer | [5 empty] | HICCRK0.5 | Hicks Creek | [9 empty] | 7.43 | 0.484 | 81.5 |  | 8.09 |  | 728 | 170
|  |  |  | 2016-07-13 | Summer | [5 empty] | PURCRK5.2 | Purinton Creek | [9 empty] | 11.42 | 0.526 | 82.4 |  | 8.03 |  | 709.2 | 21
|  |  |  | 2016-07-13 | Summer | [5 empty] | PURCRK5.2 | Purinton Creek | [9 empty] | 11.43 | 0.526 | 82.4 |  | 8.05 |  | 709.3 | 21
|  |  |  | 2016-07-13 | Summer | [5 empty] | PURCRK5.2 | Purinton Creek | [9 empty] | 11.44 | 0.526 | 82.5 |  | 8.07 |  | 709.3 | 22
|  |  |  | 2016-07-22 | Summer | [5 empty] | MOOCRK1.4 | Moose Creek (above Glenn Highway) | [9 empty] | 8.23 | 0.097 | 96.9 |  | 7.69 |  | 743.6 | 1.7
|  |  |  | 2016-07-22 | Summer | [5 empty] | MOOCRK1.4 | Moose Creek (above Glenn Highway) | [9 empty] | 8.23 | 0.099 | 96.7 |  | 7.66 |  | 743.6 | 2.3
|  |  |  | 2016-07-22 | Summer | [5 empty] | MOOCRK1.4 | Moose Creek (above Glenn Highway) | [9 empty] | 8.23 | 0.1 | 96.8 |  | 7.63 |  | 743.5 | 2.2
|  |  |  | 2016-07-22 | Summer | [5 empty] | WOLCRK1.7 | Wolverine Creek | [9 empty] | 6.02 | 0.147 | 112.5 |  | 7.35 |  | 741.9 | 120
|  |  |  | 2016-07-22 | Summer | [5 empty] | WOLCRK1.7 | Wolverine Creek | [9 empty] | 6.02 | 0.143 | 112.6 |  | 7.34 |  | 741.9 | 130
|  |  |  | 2016-07-22 | Summer | [5 empty] | WOLCRK1.7 | Wolverine Creek | [9 empty] | 6.02 | 0.142 | 112.5 |  | 7.34 |  | 741.8 | 130
|  |  |  | 2016-07-22 | Summer | [5 empty] | WOLOTL1.7 | Wolverine Lake outlet | [9 empty] | 18.53 | 0.16 | 72.9 |  | 7.44 |  | 733 | 3.3
|  |  |  | 2016-07-22 | Summer | [5 empty] | WOLOTL1.7 | Wolverine Lake outlet | [9 empty] | 18.53 | 0.157 | 72 |  | 7.52 |  | 732.5 | 2.4
|  |  |  | 2016-07-22 | Summer | [5 empty] | WOLOTL1.7 | Wolverine Lake outlet | [9 empty] | 18.52 | 0.161 | 72 |  | 7.57 |  | 731.8 | 1.7
|  |  |  | 2016-07-25 | Summer | [5 empty] | CARCRK2.8 | Caribou Creek | [9 empty] | 6.83 | 0.465 | 79.1 |  | 7.43 |  | 709 | 550
|  |  |  | 2016-07-25 | Summer | [5 empty] | CARCRK2.8 | Caribou Creek | [9 empty] | 6.86 | 0.465 | 79 |  | 7.61 |  | 708.8 | 550
|  |  |  | 2016-07-25 | Summer | [5 empty] | CARCRK2.8 | Caribou Creek | [9 empty] | 6.86 | 0.465 | 79.1 |  | 7.75 |  | 708.9 | 550
|  |  |  | 2016-07-25 | Summer | [5 empty] | HICCRK0.5 | Hicks Creek | [9 empty] | 7.16 | 0.48 | 82.6 |  | 8.13 |  | 719.3
|  |  |  | 2016-07-25 | Summer | [5 empty] | HICCRK0.5 | Hicks Creek | [9 empty] | 7.17 | 0.481 | 82.4 |  | 8.18 |  | 719.2
|  |  |  | 2016-07-25 | Summer | [5 empty] | HICCRK0.5 | Hicks Creek | [9 empty] | 7.17 | 0.481 | 82.4 |  | 8.19 |  | 719.2
|  |  |  | 2016-07-25 | Summer | [5 empty] | KINRVR0.1 | Kings River | [9 empty] | 7.09 | 0.176 | 83.1 |  | 7.84 |  | 740 | 60
|  |  |  | 2016-07-25 | Summer | [5 empty] | KINRVR0.1 | Kings River | [9 empty] | 7.1 | 0.175 | 82.8 |  | 7.78 |  | 739.9 | 55
|  |  |  | 2016-07-25 | Summer | [5 empty] | KINRVR0.1 | Kings River | [9 empty] | 7.09 | 0.179 | 82.8 |  | 7.75 |  | 739.9 | 55
|  |  |  | 2016-07-25 | Summer | [5 empty] | PURCRK5.2 | Purinton Creek | [9 empty] | 9.62 | 0.535 | 88.7 |  | 8.31 |  | 700.4 | 30
|  |  |  | 2016-07-25 | Summer | [5 empty] | PURCRK5.2 | Purinton Creek | [9 empty] | 9.62 | 0.535 | 88.6 |  | 8.34 |  | 700.4 | 33
|  |  |  | 2016-07-25 | Summer | [5 empty] | PURCRK5.2 | Purinton Creek | [9 empty] | 9.63 | 0.535 | 88.7 |  | 8.37 |  | 700.4 | 32
|  |  |  | 2016-10-14 | Fall | [5 empty] | CALCRK0.0 | California Creek | [9 empty] | 3.29 | 0.328 | 93.1 |  | 8.12 |  | 717.9 | 0.65
|  |  |  | 2016-10-14 | Fall | [5 empty] | CALCRK0.0 | California Creek | [9 empty] | 3.29 | 0.327 | 92.7 |  | 8.09 |  | 717.9 | 0.65
|  |  |  | 2016-10-14 | Fall | [5 empty] | CALCRK0.0 | California Creek | [9 empty] | 3.29 | 0.328 | 92.4 |  | 8.06 |  | 717.9 | 0.65
|  |  |  | 2016-10-14 | Fall | [5 empty] | CARCRK2.8 | Caribou Creek | [9 empty] | -0.58 | 0.767 | 64 |  | 6.78 |  | 696.5 | 7.1
|  |  |  | 2016-10-14 | Fall | [5 empty] | CARCRK2.8 | Caribou Creek | [9 empty] | -0.58 | 0.767 | 63.8 |  | 6.87 |  | 696.4 | 7.2
|  |  |  | 2016-10-14 | Fall | [5 empty] | CARCRK2.8 | Caribou Creek | [9 empty] | -0.58 | 0.767 | 63.6 |  | 6.91 |  | 696.4 | 6.8
|  |  |  | 2016-10-14 | Fall | [5 empty] | CHIRVR2.3 | Chickaloon River | [9 empty] | 0.09 | 0.379 | 95.9 |  | 7.95 |  | 718.3 | 4.7
|  |  |  | 2016-10-14 | Fall | [5 empty] | CHIRVR2.3 | Chickaloon River | [9 empty] | 0.09 | 0.377 | 95.7 |  | 7.96 |  | 718.3 | 4.3
|  |  |  | 2016-10-14 | Fall | [5 empty] | CHIRVR2.3 | Chickaloon River | [9 empty] | 0.1 | 0.377 | 95.6 |  | 7.96 |  | 718.3 | 3.9
|  |  |  | 2016-10-14 | Fall | [5 empty] | HICCRK0.5 | Hicks Creek | [9 empty] | -0.52 | 0.715 | 68.1 |  | 7.78 |  | 706.4 | 31
|  |  |  | 2016-10-14 | Fall | [5 empty] | HICCRK0.5 | Hicks Creek | [9 empty] | -0.51 | 0.717 | 67.3 |  | 7.81 |  | 706.3 | 31
|  |  |  | 2016-10-14 | Fall | [5 empty] | HICCRK0.5 | Hicks Creek | [9 empty] | -0.51 | 0.717 | 66.9 |  | 7.82 |  | 706.3 | 32
|  |  |  | 2016-10-14 | Fall | [5 empty] | PURCRK5.2 | Purinton Creek | [9 empty] | -0.58 | 0.58 | 77.5 |  | 8.15 |  | 687.5 | 50
|  |  |  | 2016-10-14 | Fall | [5 empty] | PURCRK5.2 | Purinton Creek | [9 empty] | -0.58 | 0.58 | 76.5 |  | 8.12 |  | 687.5 | 55
|  |  |  | 2016-10-14 | Fall | [5 empty] | PURCRK5.2 | Purinton Creek | [9 empty] | -0.57 | 0.579 | 75.9 |  | 8.09 |  | 687.5 | 50
|  |  |  | 2016-11-04 | Fall | [5 empty] | MOOCRK0.0 | Moose Creek (mouth) | [9 empty] | -0.56 | 0.144 | 49.3 |  | 7.79 |  | 734 | 0.55
|  |  |  | 2016-11-04 | Fall | [5 empty] | MOOCRK0.0 | Moose Creek (mouth) | [9 empty] | -0.56 | 0.144 | 48.2 |  | 7.78 |  | 733.9 | 0.5
|  |  |  | 2016-11-04 | Fall | [5 empty] | MOOCRK0.0 | Moose Creek (mouth) | [9 empty] | -0.56 | 0.144 | 48 |  | 7.73 |  | 734 | 0.55
|  |  |  | 2016-11-04 | Fall | [5 empty] | MOOCRK1.3 | Moose Creek (below Glenn Highway) | [9 empty] | -0.53 | 0.144 | 52.3 |  | 7.41 |  | 732.3 | 0.3
|  |  |  | 2016-11-04 | Fall | [5 empty] | MOOCRK1.3 | Moose Creek (below Glenn Highway) | [9 empty] | -0.53 | 0.144 | 51.4 |  | 7.39 |  | 732.3 | 0.3
|  |  |  | 2016-11-04 | Fall | [5 empty] | MOOCRK1.3 | Moose Creek (below Glenn Highway) | [9 empty] | -0.53 | 0.145 | 51.2 |  | 7.38 |  | 732.4 | 0.3
|  |  |  | 2016-11-04 | Fall | [5 empty] | MOOCRK1.4 | Moose Creek (above Glenn Highway) | [9 empty] | -0.54 | 0.146 | 51.2 |  | 7.42 |  | 732.4 | 0.4
|  |  |  | 2016-11-04 | Fall | [5 empty] | MOOCRK1.4 | Moose Creek (above Glenn Highway) | [9 empty] | -0.54 | 0.146 | 50.9 |  | 7.4 |  | 732.3 | 0.3
|  |  |  | 2016-11-04 | Fall | [5 empty] | MOOCRK1.4 | Moose Creek (above Glenn Highway) | [9 empty] | -0.54 | 0.146 | 50.6 |  | 7.39 |  | 732.3 | 0.4
|  |  |  | 2016-11-23 | Winter | [5 empty] | ESKCRK5.5 | Eska Creek (above upper culvert) | [9 empty] | -0.57 | 0.122 | 90.5 |  | 7.69 |  | 726.9 | 0.95
|  |  |  | 2016-11-23 | Winter | [5 empty] | ESKCRK5.5 | Eska Creek (above upper culvert) | [9 empty] | -0.57 | 0.121 | 90.2 |  | 7.72 |  | 727 | 1
|  |  |  | 2016-11-23 | Winter | [5 empty] | ESKCRK5.5 | Eska Creek (above upper culvert) | [9 empty] | -0.57 | 0.122 | 90 |  | 7.73 |  | 727 | 0.9
|  |  |  | 2016-11-23 | Winter | [5 empty] | MOOCRK11.7 | Moose Creek (at upper bridge) | [9 empty] | -0.42 | 0.148 | 94.8 |  | 7.79 |  | 717.7 | 1.1
|  |  |  | 2016-11-23 | Winter | [5 empty] | MOOCRK11.7 | Moose Creek (at upper bridge) | [9 empty] | -0.42 | 0.15 | 94.9 |  | 7.78 |  | 717.6 | 0.7
|  |  |  | 2016-11-23 | Winter | [5 empty] | MOOCRK11.7 | Moose Creek (at upper bridge) | [9 empty] | -0.42 | 0.15 | 94.9 |  | 7.78 |  | 717.6 | 0.7
|  |  |  | 2016-11-23 | Winter | [5 empty] | WOLCRK1.7 | Wolverine Creek | [9 empty] | -0.57 | 0.254 | 92.9 |  | 7.84 |  | 738 | 0.95
|  |  |  | 2016-11-23 | Winter | [5 empty] | WOLCRK1.7 | Wolverine Creek | [9 empty] | -0.57 | 0.257 | 92.9 |  | 7.85 |  | 738 | 0.85
|  |  |  | 2016-11-23 | Winter | [5 empty] | WOLCRK1.7 | Wolverine Creek | [9 empty] | -0.57 | 0.254 | 92.9 |  | 7.86 |  | 738 | 0.9
|  |  |  | 2016-11-23 | Winter | [5 empty] | WOLOTL1.7 | Wolverine Lake outlet | [9 empty] | 0.46 | 0.275 | 49.8 |  | 7.46 |  | 728.3 | 1.1
|  |  |  | 2016-11-23 | Winter | [5 empty] | WOLOTL1.7 | Wolverine Lake outlet | [9 empty] | 0.46 | 0.277 | 48.8 |  | 7.52 |  | 728.3 | 0.7
|  |  |  | 2016-11-23 | Winter | [5 empty] | WOLOTL1.7 | Wolverine Lake outlet | [9 empty] | 0.46 | 0.276 | 48.4 |  | 7.55 |  | 728.3 | 1.1
|  |  |  | 2017-04-17 | Spring | [5 empty] | CALCRK0.0 | California Creek | [9 empty] | 2.53 | 0.211 | 73.6 |  | 8.09 |  | 739.1 | 1.2
|  |  |  | 2017-04-17 | Spring | [5 empty] | CALCRK0.0 | California Creek | [9 empty] | 2.53 | 0.212 | 73.1 |  | 8.16 |  | 738.6 | 1.3
|  |  |  | 2017-04-17 | Spring | [5 empty] | CALCRK0.0 | California Creek | [9 empty] | 2.53 | 0.21 | 72.9 |  | 8.18 |  | 738.6 | 1.6
|  |  |  | 2017-04-17 | Spring | [5 empty] | KINRVR0.1 | Kings River | [9 empty] | 1.85 | 0.202 | 73.7 |  | 8.19 |  | 748.4 | 1.1
|  |  |  | 2017-04-17 | Spring | [5 empty] | KINRVR0.1 | Kings River | [9 empty] | 1.85 | 0.201 | 73.2 |  | 8.2 |  | 748.4 | 1.3
|  |  |  | 2017-04-17 | Spring | [5 empty] | KINRVR0.1 | Kings River | [9 empty] | 1.87 | 0.201 | 73.1 |  | 8.2 |  | 748.4 | 1.3
|  |  |  | 2017-04-17 | Spring | [5 empty] | MOOCRK1.4 | Moose Creek (above Glenn Highway) | [16 empty] | 0.7
|  |  |  | 2017-04-17 | Spring | [5 empty] | MOOCRK1.4 | Moose Creek (above Glenn Highway) | [16 empty] | 0.45
|  |  |  | 2017-04-17 | Spring | [5 empty] | MOOCRK1.4 | Moose Creek (above Glenn Highway) | [16 empty] | 0.4
|  |  |  | 2017-04-17 | Spring | [5 empty] | MOOCRK6.6 | Moose Creek (at Premier Mine) | [9 empty] | 1.51 | 0.112 | 74.1 |  | 8 |  | 740.6 | 3.6
|  |  |  | 2017-04-17 | Spring | [5 empty] | MOOCRK6.6 | Moose Creek (at Premier Mine) | [9 empty] | 1.5 | 0.111 | 73.9 |  | 8.02 |  | 740.6 | 3.6
|  |  |  | 2017-04-17 | Spring | [5 empty] | MOOCRK6.6 | Moose Creek (at Premier Mine) | [9 empty] | 1.5 | 0.112 | 73.6 |  | 7.99 |  | 741.1 | 3.7
|  |  |  | 2017-04-17 | Spring | [5 empty] | WOLCRK1.7 | Wolverine Creek | [9 empty] | 2.4 | 0.184 | 64.9 |  | 8.01 |  | 750.7 | 4.7
|  |  |  | 2017-04-17 | Spring | [5 empty] | WOLCRK1.7 | Wolverine Creek | [9 empty] | 2.39 | 0.184 | 63.6 |  | 8 |  | 750.7 | 5.1
|  |  |  | 2017-04-17 | Spring | [5 empty] | WOLCRK1.7 | Wolverine Creek | [9 empty] | 2.39 | 0.184 | 63.4 |  | 8 |  | 751 | 4.7
|  |  |  | 2017-05-02 | Spring | [5 empty] | MOOCRK11.7 | Moose Creek (at upper bridge) | [9 empty] | 1.34 | 0.097 | 74.6 |  | 7.75 |  | 722.4 | 0.6
|  |  |  | 2017-05-02 | Spring | [5 empty] | MOOCRK11.7 | Moose Creek (at upper bridge) | [9 empty] | 1.35 | 0.097 | 74.4 |  | 7.76 |  | 722.4 | 0.5
|  |  |  | 2017-05-02 | Spring | [5 empty] | MOOCRK11.7 | Moose Creek (at upper bridge) | [9 empty] | 1.37 | 0.098 | 74.1 |  | 7.78 |  | 722.6 | 0.25
|  |  |  | 2017-05-02 | Spring | [5 empty] | MOOCRK6.6 | Moose Creek (at Premier Mine) | [9 empty] | 0.65 | 0.114 | 70 |  | 7.79 |  | 735.5 | 1.9
|  |  |  | 2017-05-02 | Spring | [5 empty] | MOOCRK6.6 | Moose Creek (at Premier Mine) | [9 empty] | 0.66 | 0.114 | 69.8 |  | 7.85 |  | 736 | 1.8
|  |  |  | 2017-05-02 | Spring | [5 empty] | MOOCRK6.6 | Moose Creek (at Premier Mine) | [9 empty] | 0.67 | 0.113 | 69.5 |  | 7.87 |  | 736 | 1.7
|  |  |  | 2017-05-03 | Spring | [5 empty] | WOLCRK1.7 | Wolverine Creek | [9 empty] | 2.93 | 0.178 | 75.7 |  | 7.91 |  | 731.5 | 6.7
|  |  |  | 2017-05-03 | Spring | [5 empty] | WOLCRK1.7 | Wolverine Creek | [9 empty] | 2.93 | 0.179 | 75.6 |  | 7.92 |  | 731.5 | 4.9
|  |  |  | 2017-05-03 | Spring | [5 empty] | WOLCRK1.7 | Wolverine Creek | [9 empty] | 2.92 | 0.178 | 75.5 |  | 7.93 |  | 731.5 | 4.9
|  |  |  | 2017-05-03 | Spring | [5 empty] | WOLOTL1.7 | Wolverine Lake outlet | [9 empty] | 1.75 | 0.099 | 42 |  | 7.39 |  | 722.4 | 1.3
|  |  |  | 2017-05-03 | Spring | [5 empty] | WOLOTL1.7 | Wolverine Lake outlet | [9 empty] | 1.75 | 0.1 | 41.7 |  | 7.46 |  | 722.4 | 0.95
|  |  |  | 2017-05-03 | Spring | [5 empty] | WOLOTL1.7 | Wolverine Lake outlet | [9 empty] | 1.75 | 0.099 | 41.5 |  | 7.5 |  | 722.4 | 0.95
|  |  |  | 2017-05-10 | Spring | [5 empty] | CALCRK0.0 | California Creek | [9 empty] | 4.19 | 0.194 | 98 |  | 8.26 |  | 741.9 | 3.1
|  |  |  | 2017-05-10 | Spring | [5 empty] | CALCRK0.0 | California Creek | [9 empty] | 4.17 | 0.182 | 97.8 |  | 8.26 |  | 741.9 | 3.1
|  |  |  | 2017-05-10 | Spring | [5 empty] | CALCRK0.0 | California Creek | [9 empty] | 4.16 | 0.197 | 97.6 |  | 8.27 |  | 741.9 | 3.1
|  |  |  | 2017-05-10 | Spring | [5 empty] | CHIRVR2.3 | Chickaloon River | [9 empty] | 4.1 | 0.271 | 98 |  | 8.28 |  | 742.4 | 20
|  |  |  | 2017-05-10 | Spring | [5 empty] | CHIRVR2.3 | Chickaloon River | [9 empty] | 4.1 | 0.27 | 98.7 |  | 8.29 |  | 742.1 | 17
|  |  |  | 2017-05-10 | Spring | [5 empty] | CHIRVR2.3 | Chickaloon River | [9 empty] | 4.1 | 0.271 | 97.8 |  | 8.29 |  | 742.1 | 17
|  |  |  | 2017-05-10 | Spring | [5 empty] | ESKCRK1.7 | Eska Creek (above Glenn Highway) | [9 empty] | 7.66 | 0.143 | 96.2 |  | 8.18 |  | 751.8 | 0.8
|  |  |  | 2017-05-10 | Spring | [5 empty] | ESKCRK1.7 | Eska Creek (above Glenn Highway) | [9 empty] | 7.66 | 0.141 | 95.7 |  | 8.22 |  | 751.8 | 0.7
|  |  |  | 2017-05-10 | Spring | [5 empty] | ESKCRK1.7 | Eska Creek (above Glenn Highway) | [9 empty] | 7.67 | 0.141 | 95.2 |  | 8.23 |  | 751.5 | 0.65
|  |  |  | 2017-05-10 | Spring | [5 empty] | ESKCRK5.5 | Eska Creek (above upper culvert) | [9 empty] | 6.08 | 0.124 | 95.6 |  | 8.06 |  | 740.9 | 1.3
|  |  |  | 2017-05-10 | Spring | [5 empty] | ESKCRK5.5 | Eska Creek (above upper culvert) | [9 empty] | 6.08 | 0.123 | 95.5 |  | 8.08 |  | 740.6 | 1.3
|  |  |  | 2017-05-10 | Spring | [5 empty] | ESKCRK5.5 | Eska Creek (above upper culvert) | [9 empty] | 6.09 | 0.123 | 95.4 |  | 8.1 |  | 740.4 | 1.4
|  |  |  | 2017-05-10 | Spring | [5 empty] | GRACRK0.3 | Granite Creek | [9 empty] | 7.74 | 0.189 | 96.7 |  | 8.06 |  | 752.5 | 1.4
|  |  |  | 2017-05-10 | Spring | [5 empty] | GRACRK0.3 | Granite Creek | [9 empty] | 7.75 | 0.189 | 96.3 |  | 8.02 |  | 752.3 | 1.4
|  |  |  | 2017-05-10 | Spring | [5 empty] | GRACRK0.3 | Granite Creek | [9 empty] | 7.76 | 0.188 | 96.1 |  | 8.03 |  | 752.3 | 1.3
|  |  |  | 2017-05-10 | Spring | [5 empty] | HICCRK0.5 | Hicks Creek | [9 empty] | 2.13 | 0.395 | 93.4 |  | 8.28 |  | 729.2 | 270
|  |  |  | 2017-05-10 | Spring | [5 empty] | HICCRK0.5 | Hicks Creek | [9 empty] | 2.14 | 0.395 | 93.4 |  | 8.29 |  | 729.2 | 270
|  |  |  | 2017-05-10 | Spring | [5 empty] | HICCRK0.5 | Hicks Creek | [9 empty] | 2.14 | 0.395 | 93.4 |  | 8.3 |  | 729.2 | 270
|  |  |  | 2017-05-10 | Spring | [5 empty] | KINRVR0.1 | Kings River | [9 empty] | 6.33 | 0.197 | 102.2 |  | 8.5 |  | 750.1 | 1.5
|  |  |  | 2017-05-10 | Spring | [5 empty] | KINRVR0.1 | Kings River | [9 empty] | 6.36 | 0.196 | 102.1 |  | 8.17 |  | 750.7 | 1.7
|  |  |  | 2017-05-10 | Spring | [5 empty] | KINRVR0.1 | Kings River | [9 empty] | 6.38 | 0.196 | 102.1 |  | 8.18 |  | 750.7 | 1.6
|  |  |  | 2017-06-02 | Spring | [5 empty] | MOOCRK0.0 | Moose Creek (mouth) | [9 empty] | 9.6 | 0.089 | 94 |  | 7.75 |  | 744.7 | 1.3
|  |  |  | 2017-06-02 | Spring | [5 empty] | MOOCRK0.0 | Moose Creek (mouth) | [9 empty] | 9.63 | 0.089 | 94.8 |  | 7.76 |  | 744.4 | 1.3
|  |  |  | 2017-06-02 | Spring | [5 empty] | MOOCRK0.0 | Moose Creek (mouth) | [9 empty] | 9.65 | 0.089 | 93.5 |  | 7.77 |  | 744.7 | 1.5
|  |  |  | 2017-06-02 | Spring | [5 empty] | MOOCRK1.3 | Moose Creek (below Glenn Highway) | [9 empty] | 8.07 | 0.085 | 93.2 |  | 7.75 |  | 742.6 | 2.7
|  |  |  | 2017-06-02 | Spring | [5 empty] | MOOCRK1.3 | Moose Creek (below Glenn Highway) | [9 empty] | 8.08 | 0.085 | 91 |  | 7.76 |  | 742.6 | 2.6
|  |  |  | 2017-06-02 | Spring | [5 empty] | MOOCRK1.3 | Moose Creek (below Glenn Highway) | [9 empty] | 8.09 | 0.085 | 91.6 |  | 7.77 |  | 742.6 | 2.7
|  |  |  | 2017-06-02 | Spring | [5 empty] | MOOCRK1.4 | Moose Creek (above Glenn Highway) | [9 empty] | 7.95 | 0.084 | 95.4 |  | 7.8 |  | 743.4 | 2.3
|  |  |  | 2017-06-02 | Spring | [5 empty] | MOOCRK1.4 | Moose Creek (above Glenn Highway) | [9 empty] | 7.96 | 0.085 | 94.7 |  | 7.8 |  | 743.4 | 4.1
|  |  |  | 2017-06-02 | Spring | [5 empty] | MOOCRK1.4 | Moose Creek (above Glenn Highway) | [9 empty] | 7.97 | 0.085 | 94.3 |  | 7.8 |  | 742.9 | 3.1
|  |  |  | 2017-06-02 | Spring | [5 empty] | MOOCRK11.7 | Moose Creek (at upper bridge) | [9 empty] | 4.98 | 0.124 | 84.4 |  | 7.24 |  | 721.9 | 0.25
|  |  |  | 2017-06-02 | Spring | [5 empty] | MOOCRK11.7 | Moose Creek (at upper bridge) | [9 empty] | 4.98 | 0.122 | 83.9 |  | 7.25 |  | 722.1 | 0.15
|  |  |  | 2017-06-02 | Spring | [5 empty] | MOOCRK11.7 | Moose Creek (at upper bridge) | [9 empty] | 4.99 | 0.123 | 83.9 |  | 7.25 |  | 722.1 | 0.1
|  |  |  | 2017-06-02 | Spring | [5 empty] | MOOCRK6.6 | Moose Creek (at Premier Mine) | [9 empty] | 6.4 | 0.083 | 93.1 |  | 7.72 |  | 732.8 | 1.6
|  |  |  | 2017-06-02 | Spring | [5 empty] | MOOCRK6.6 | Moose Creek (at Premier Mine) | [9 empty] | 6.4 | 0.083 | 92.8 |  | 7.72 |  | 733 | 2
|  |  |  | 2017-06-02 | Spring | [5 empty] | MOOCRK6.6 | Moose Creek (at Premier Mine) | [9 empty] | 6.41 | 0.084 | 92.6 |  | 7.73 |  | 733 | 1.7
|  |  |  | 2017-06-09 | Spring | [5 empty] | CALCRK0.0 | California Creek | [9 empty] | 5.88 | 0.291 | 74.3 |  | 8.14 |  | 732.3 | 0.85
|  |  |  | 2017-06-09 | Spring | [5 empty] | CALCRK0.0 | California Creek | [9 empty] | 5.88 | 0.29 | 74.1 |  | 8.14 |  | 732.3 | 0.9
|  |  |  | 2017-06-09 | Spring | [5 empty] | CALCRK0.0 | California Creek | [9 empty] | 5.89 | 0.29 | 74 |  | 8.14 |  | 732.3 | 1.1
|  |  |  | 2017-06-09 | Spring | [5 empty] | CARCRK2.8 | Caribou Creek | [9 empty] | 5.01 | 0.22 | 79.6 |  | 7.94 |  | 709.2 | 1001
|  |  |  | 2017-06-09 | Spring | [5 empty] | CARCRK2.8 | Caribou Creek | [9 empty] | 5.01 | 0.22 | 79.2 |  | 7.95 |  | 709.2 | 1001
|  |  |  | 2017-06-09 | Spring | [5 empty] | CARCRK2.8 | Caribou Creek | [9 empty] | 5.01 | 0.219 | 79.1 |  | 7.96 |  | 709.2 | 1001
|  |  |  | 2017-06-09 | Spring | [5 empty] | CHIRVR2.3 | Chickaloon River | [9 empty] | 6.64 | 0.214 | 74.2 |  | 8.16 |  | 732.6 | 190
|  |  |  | 2017-06-09 | Spring | [5 empty] | CHIRVR2.3 | Chickaloon River | [9 empty] | 6.72 | 0.202 | 74.8 |  | 8.16 |  | 732.6 | 190
|  |  |  | 2017-06-09 | Spring | [5 empty] | CHIRVR2.3 | Chickaloon River | [9 empty] | 6.77 | 0.2 | 74.1 |  | 8.18 |  | 732.6 | 180
|  |  |  | 2017-06-09 | Spring | [5 empty] | HICCRK0.5 | Hicks Creek | [9 empty] | 6.56 | 0.28 | 87.3 |  | 8.21 |  | 719.7 | 1001
|  |  |  | 2017-06-09 | Spring | [5 empty] | HICCRK0.5 | Hicks Creek | [9 empty] | 6.56 | 0.28 | 87 |  | 8.22 |  | 719.7 | 1001
|  |  |  | 2017-06-09 | Spring | [5 empty] | HICCRK0.5 | Hicks Creek | [9 empty] | 6.57 | 0.279 | 86.6 |  | 8.22 |  | 719.7 | 1001
|  |  |  | 2017-06-09 | Spring | [5 empty] | PURCRK5.2 | Purinton Creek | [9 empty] | 7.17 | 0.449 | 83.9 |  | 8.24 |  | 701.1 | 70
|  |  |  | 2017-06-09 | Spring | [5 empty] | PURCRK5.2 | Purinton Creek | [9 empty] | 7.18 | 0.449 | 83.6 |  | 8.25 |  | 701.1 | 70
|  |  |  | 2017-06-09 | Spring | [5 empty] | PURCRK5.2 | Purinton Creek | [9 empty] | 7.18 | 0.449 | 83.5 |  | 8.25 |  | 701.1 | 75
|  |  |  | 2017-06-14 | Spring | [5 empty] | ESKCRK1.7 | Eska Creek (above Glenn Highway) | [9 empty] | 5.59 | 0.079 | 91.8 |  | 7.51 |  | 736 | 3.1
|  |  |  | 2017-06-14 | Spring | [5 empty] | ESKCRK1.7 | Eska Creek (above Glenn Highway) | [9 empty] | 5.59 | 0.08 | 91.7 |  | 7.52 |  | 736.4 | 2.2
|  |  |  | 2017-06-14 | Spring | [5 empty] | ESKCRK1.7 | Eska Creek (above Glenn Highway) | [9 empty] | 5.61 | 0.079 | 91.5 |  | 7.54 |  | 736.8 | 2.3
|  |  |  | 2017-06-14 | Spring | [5 empty] | ESKCRK5.5 | Eska Creek (above upper culvert) | [9 empty] | 7.31 | 0.096 | 95 |  | 7.83 |  | 748.8 | 3.2
|  |  |  | 2017-06-14 | Spring | [5 empty] | ESKCRK5.5 | Eska Creek (above upper culvert) | [9 empty] | 7.33 | 0.095 | 93.1 |  | 7.85 |  | 748.7 | 2.7
|  |  |  | 2017-06-14 | Spring | [5 empty] | ESKCRK5.5 | Eska Creek (above upper culvert) | [9 empty] | 7.35 | 0.097 | 94.9 |  | 7.86 |  | 748 | 2.4
|  |  |  | 2017-06-14 | Spring | [5 empty] | WOLCRK1.7 | Wolverine Creek | [9 empty] | 7.3 | 0.175 | 103.5 |  | 7.76 |  | 748 | 5.1
|  |  |  | 2017-06-14 | Spring | [5 empty] | WOLCRK1.7 | Wolverine Creek | [9 empty] | 7.33 | 0.175 | 102 |  | 7.78 |  | 748 | 4.9
|  |  |  | 2017-06-14 | Spring | [5 empty] | WOLCRK1.7 | Wolverine Creek | [9 empty] | 7.35 | 0.174 | 101.2 |  | 7.79 |  | 748.1 | 4.8
|  |  |  | 2017-06-14 | Spring | [5 empty] | WOLOTL1.7 | Wolverine Lake outlet | [9 empty] | 16.38 | 0.153 | 95.9 |  | 8.65 |  | 740.3 | 0.5
|  |  |  | 2017-06-14 | Spring | [5 empty] | WOLOTL1.7 | Wolverine Lake outlet | [9 empty] | 16.4 | 0.152 | 95.3 |  | 8.68 |  | 740.4 | 0.6
|  |  |  | 2017-06-14 | Spring | [5 empty] | WOLOTL1.7 | Wolverine Lake outlet | [9 empty] | 16.41 | 0.153 | 95.2 |  | 8.69 |  | 740.4 | 0.45
|  |  |  | 2017-06-15 | Spring | [5 empty] | GRACRK0.3 | Granite Creek | [9 empty] | 9.5 | 0.14 | 87.5 |  | 7.8 |  | 741 | 3
|  |  |  | 2017-06-15 | Spring | [5 empty] | GRACRK0.3 | Granite Creek | [9 empty] | 9.53 | 0.14 | 87.5 |  | 7.82 |  | 740.6 | 3.3
|  |  |  | 2017-06-15 | Spring | [5 empty] | GRACRK0.3 | Granite Creek | [9 empty] | 9.56 | 0.141 | 87.1 |  | 7.83 |  | 740.8 | 3.5
|  |  |  | 2017-06-15 | Spring | [5 empty] | KINRVR0.1 | Kings River | [9 empty] | 7.5 | 0.167 | 87.3 |  | 7.9 |  | 739 | 6.1
|  |  |  | 2017-06-15 | Spring | [5 empty] | KINRVR0.1 | Kings River | [9 empty] | 7.54 | 0.165 | 87 |  | 7.89 |  | 738.8 | 6
|  |  |  | 2017-06-15 | Spring | [5 empty] | KINRVR0.1 | Kings River | [9 empty] | 7.59 | 0.165 | 86.9 |  | 7.9 |  | 739.5 | 6
|  |  |  | 2017-06-15 | Spring | [5 empty] | MOOCRK0.0 | Moose Creek (mouth) | [9 empty] | 10.05 | 0.085 | 74.4 |  | 7.68 |  | 745.7 | 1
|  |  |  | 2017-06-15 | Spring | [5 empty] | MOOCRK0.0 | Moose Creek (mouth) | [9 empty] | 10.04 | 0.084 | 74.3 |  | 7.66 |  | 745.7 | 1.8
|  |  |  | 2017-06-15 | Spring | [5 empty] | MOOCRK0.0 | Moose Creek (mouth) | [9 empty] | 10.03 | 0.085 | 74.1 |  | 7.72 |  | 745.7 | 2.4
|  |  |  | 2017-06-16 | Summer | [5 empty] | BUFCRK0.0 | Buffalo Creek | [9 empty] | 5.45 | 0.072 | 82.1 |  | 7.24 |  | 730.8 | 0.3
|  |  |  | 2017-06-16 | Summer | [5 empty] | BUFCRK0.0 | Buffalo Creek | [9 empty] | 5.45 | 0.072 | 81.6 |  | 7.23 |  | 730.9 | 0.3
|  |  |  | 2017-06-16 | Summer | [5 empty] | BUFCRK0.0 | Buffalo Creek | [9 empty] | 5.46 | 0.07 | 81.4 |  | 7.21 |  | 730.8 | 0.25
|  |  |  | 2017-06-16 | Summer | [5 empty] | MOOCRK11.7 | Moose Creek (at upper bridge) | [9 empty] | 6.35 | 0.081 | 78.3 |  | 7.55 |  | 721.4 | 0.5
|  |  |  | 2017-06-16 | Summer | [5 empty] | MOOCRK11.7 | Moose Creek (at upper bridge) | [9 empty] | 6.36 | 0.081 | 78.2 |  | 7.54 |  | 721.4 | 0.55
|  |  |  | 2017-06-16 | Summer | [5 empty] | MOOCRK11.7 | Moose Creek (at upper bridge) | [9 empty] | 6.35 | 0.08 | 78.1 |  | 7.54 |  | 721.7 | 0.6
|  |  |  | 2017-06-30 | Summer | [5 empty] | MOOCRK11.7 | Moose Creek (at upper bridge) | [9 empty] | 6.23 | 0.091 | 91.5 |  | 7.26 |  | 729.7 | 0.5
|  |  |  | 2017-06-30 | Summer | [5 empty] | MOOCRK11.7 | Moose Creek (at upper bridge) | [9 empty] | 6.24 | 0.091 | 91.4 |  | 7.26 |  | 729.7 | 0.45
|  |  |  | 2017-06-30 | Summer | [5 empty] | MOOCRK11.7 | Moose Creek (at upper bridge) | [9 empty] | 6.24 | 0.09 | 91.2 |  | 7.26 |  | 729.7 | 0.25
|  |  |  | 2017-07-06 | Summer | [5 empty] | CALCRK0.0 | California Creek | [9 empty] | 7.62 | 0.272 | 76.5 |  | 8.17 |  | 743.1 | 0.7
|  |  |  | 2017-07-06 | Summer | [5 empty] | CALCRK0.0 | California Creek | [9 empty] | 7.63 | 0.274 | 76.2 |  | 8.18 |  | 743.1 | 0.55
|  |  |  | 2017-07-06 | Summer | [5 empty] | CALCRK0.0 | California Creek | [9 empty] | 7.65 | 0.274 | 76.1 |  | 8.19 |  | 743.1 | 0.5
|  |  |  | 2017-07-06 | Summer | [5 empty] | CARCRK2.8 | Caribou Creek | [9 empty] | 8.17 | 0.47 | 96.7 |  | 8.23 |  | 719.9 | 750
|  |  |  | 2017-07-06 | Summer | [5 empty] | CARCRK2.8 | Caribou Creek | [9 empty] | 8.19 | 0.47 | 96.4 |  | 8.23 |  | 719.9 | 700
|  |  |  | 2017-07-06 | Summer | [5 empty] | CARCRK2.8 | Caribou Creek | [9 empty] | 8.2 | 0.47 | 96.2 |  | 8.23 |  | 719.8 | 750
|  |  |  | 2017-07-06 | Summer | [5 empty] | CHIRVR2.3 | Chickaloon River | [9 empty] | 10.64 | 0.195 | 93.4 |  | 8.06 |  | 742.7 | 310
|  |  |  | 2017-07-06 | Summer | [5 empty] | CHIRVR2.3 | Chickaloon River | [9 empty] | 10.65 | 0.194 | 93.5 |  | 8.07 |  | 742.7 | 310
|  |  |  | 2017-07-06 | Summer | [5 empty] | CHIRVR2.3 | Chickaloon River | [9 empty] | 10.66 | 0.194 | 93.2 |  | 8.13 |  | 742.5 | 310
|  |  |  | 2017-07-06 | Summer | [5 empty] | HICCRK0.5 | Hicks Creek | [9 empty] | 10.27 | 0.469 | 93.5 |  | 8.43 |  | 729.6 | 950
|  |  |  | 2017-07-06 | Summer | [5 empty] | HICCRK0.5 | Hicks Creek | [9 empty] | 10.29 | 0.469 | 93.8 |  | 8.44 |  | 729.5 | 950
|  |  |  | 2017-07-06 | Summer | [5 empty] | HICCRK0.5 | Hicks Creek | [9 empty] | 10.32 | 0.469 | 92.5 |  | 8.44 |  | 729.5 | 950
|  |  |  | 2017-07-06 | Summer | [5 empty] | PURCRK5.2 | Purinton Creek | [9 empty] | 11.31 | 0.431 | 87.1 |  | 8.32 |  | 710.9 | 750
|  |  |  | 2017-07-06 | Summer | [5 empty] | PURCRK5.2 | Purinton Creek | [9 empty] | 11.32 | 0.431 | 86.9 |  | 8.32 |  | 710.8 | 800
|  |  |  | 2017-07-06 | Summer | [5 empty] | PURCRK5.2 | Purinton Creek | [9 empty] | 11.34 | 0.431 | 86.8 |  | 8.33 |  | 711 | 800
|  |  |  | 2017-07-21 | Summer | [5 empty] | MOOCRK0.0 | Moose Creek (mouth) | [9 empty] | 9.25 | 0.096 | 71 |  | 7.3 |  | 755.8 | 0.7
|  |  |  | 2017-07-21 | Summer | [5 empty] | MOOCRK0.0 | Moose Creek (mouth) | [9 empty] | 9.24 | 0.096 | 70.7 |  | 7.45 |  | 755.7 | 0.75
|  |  |  | 2017-07-21 | Summer | [5 empty] | MOOCRK0.0 | Moose Creek (mouth) | [9 empty] | 9.25 | 0.094 | 69.1 |  | 7.52 |  | 755.6 | 0.85
|  |  |  | 2017-07-24 | Summer | [5 empty] | BUFCRK0.0 | Buffalo Creek | [9 empty] | 7.61 | 0.07 | 91.6 |  | 7.47 |  | 744.6 | 0.2
|  |  |  | 2017-07-24 | Summer | [5 empty] | BUFCRK0.0 | Buffalo Creek | [9 empty] | 7.45 | 0.07 | 88 |  | 7.39 |  | 744.6 | 0.25
|  |  |  | 2017-07-24 | Summer | [5 empty] | BUFCRK0.0 | Buffalo Creek | [9 empty] | 7.37 | 0.071 | 86.2 |  | 7.31 |  | 744.6 | 0.25
|  |  |  | 2017-07-24 | Summer | [5 empty] | MOOCRK1.3 | Moose Creek (below Glenn Highway) | [9 empty] | 10.81 | 0.095 | 94.2 |  | 7.83 |  | 757.6 | 0.95
|  |  |  | 2017-07-24 | Summer | [5 empty] | MOOCRK1.3 | Moose Creek (below Glenn Highway) | [9 empty] | 10.81 | 0.094 | 93.8 |  | 7.84 |  | 757.5 | 0.75
|  |  |  | 2017-07-24 | Summer | [5 empty] | MOOCRK1.3 | Moose Creek (below Glenn Highway) | [9 empty] | 10.81 | 0.095 | 93.6 |  | 7.86 |  | 757.6 | 1
|  |  |  | 2017-07-24 | Summer | [5 empty] | MOOCRK1.4 | Moose Creek (above Glenn Highway) | [9 empty] | 10.78 | 0.095 | 95 |  | 7.82 |  | 757.2 | 0.85
|  |  |  | 2017-07-24 | Summer | [5 empty] | MOOCRK1.4 | Moose Creek (above Glenn Highway) | [9 empty] | 10.78 | 0.095 | 94.1 |  | 7.82 |  | 757.2 | 1.1
|  |  |  | 2017-07-24 | Summer | [5 empty] | MOOCRK1.4 | Moose Creek (above Glenn Highway) | [9 empty] | 10.78 | 0.094 | 93.5 |  | 7.8 |  | 757.3 | 0.75
|  |  |  | 2017-07-24 | Summer | [5 empty] | MOOCRK6.6 | Moose Creek (at Premier Mine) | [9 empty] | 9.55 | 0.093 | 89.5 |  | 7.64 |  | 747.9 | 1
|  |  |  | 2017-07-24 | Summer | [5 empty] | MOOCRK6.6 | Moose Creek (at Premier Mine) | [9 empty] | 9.55 | 0.095 | 89.2 |  | 7.68 |  | 747.9 | 1.2
|  |  |  | 2017-07-24 | Summer | [5 empty] | MOOCRK6.6 | Moose Creek (at Premier Mine) | [9 empty] | 9.55 | 0.095 | 89.1 |  | 7.71 |  | 747.9 | 1.2
|  |  |  | 2017-08-29 | Summer | [5 empty] | CALCRK0.0 | California Creek | [9 empty] | 5.01 | 0.281 | 92 |  | 8.11 |  | 728.7 | 0.3
|  |  |  | 2017-08-29 | Summer | [5 empty] | CALCRK0.0 | California Creek | [9 empty] | 5.01 | 0.282 | 91.3 |  | 8.12 |  | 728.7 | 0.3
|  |  |  | 2017-08-29 | Summer | [5 empty] | CALCRK0.0 | California Creek | [9 empty] | 5.01 | 0.282 | 90.3 |  | 8.14 |  | 728.7 | 0.35
|  |  |  | 2017-08-29 | Summer | [5 empty] | CARCRK2.8 | Caribou Creek | [9 empty] | 6.45 | 0.617 | 84.6 |  | 8.37 |  | 707.5 | 29
|  |  |  | 2017-08-29 | Summer | [5 empty] | CARCRK2.8 | Caribou Creek | [9 empty] | 6.45 | 0.617 | 83.8 |  | 8.38 |  | 707.2 | 27
|  |  |  | 2017-08-29 | Summer | [5 empty] | CARCRK2.8 | Caribou Creek | [9 empty] | 6.45 | 0.617 | 83.4 |  | 8.38 |  | 706.9 | 28
|  |  |  | 2017-08-29 | Summer | [5 empty] | CHIRVR2.3 | Chickaloon River | [9 empty] | 6.15 | 0.258 | 91.3 |  | 8.22 |  | 728.9 | 7.6
|  |  |  | 2017-08-29 | Summer | [5 empty] | CHIRVR2.3 | Chickaloon River | [9 empty] | 6.17 | 0.258 | 90.9 |  | 8.22 |  | 728.9 | 8.2
|  |  |  | 2017-08-29 | Summer | [5 empty] | CHIRVR2.3 | Chickaloon River | [9 empty] | 6.18 | 0.257 | 90.6 |  | 8.22 |  | 728.9 | 8.5
|  |  |  | 2017-08-29 | Summer | [5 empty] | HICCRK0.5 | Hicks Creek | [9 empty] | 6.26 | 0.547 | 88.7 |  | 8.44 |  | 718.1 | 320
|  |  |  | 2017-08-29 | Summer | [5 empty] | HICCRK0.5 | Hicks Creek | [9 empty] | 6.26 | 0.522 | 88.3 |  | 8.45 |  | 718 | 320
|  |  |  | 2017-08-29 | Summer | [5 empty] | HICCRK0.5 | Hicks Creek | [9 empty] | 6.26 | 0.569 | 87.9 |  | 8.45 |  | 718 | 310
|  |  |  | 2017-08-29 | Summer | [5 empty] | KINRVR0.1 | Kings River | [9 empty] | 7.09 | 0.198 | 90.1 |  | 7.99 |  | 736.4 | 3.9
|  |  |  | 2017-08-29 | Summer | [5 empty] | KINRVR0.1 | Kings River | [9 empty] | 7.09 | 0.198 | 89.7 |  | 7.98 |  | 736.3 | 4.2
|  |  |  | 2017-08-29 | Summer | [5 empty] | KINRVR0.1 | Kings River | [9 empty] | 7.09 | 0.2 | 89.2 |  | 8 |  | 736.2 | 4.3
|  |  |  | 2017-08-29 | Summer | [5 empty] | PURCRK5.2 | Purinton Creek | [9 empty] | 6.6 | 0.514 | 83.9 |  | 8.41 |  | 698.5 | 8.2
|  |  |  | 2017-08-29 | Summer | [5 empty] | PURCRK5.2 | Purinton Creek | [9 empty] | 6.61 | 0.514 | 83.3 |  | 8.42 |  | 698.4 | 7.3
|  |  |  | 2017-08-29 | Summer | [5 empty] | PURCRK5.2 | Purinton Creek | [9 empty] | 6.61 | 0.512 | 82.6 |  | 8.42 |  | 698.4 | 7.6
|  |  |  | 2017-08-31 | Summer | [5 empty] | ESKCRK1.7 | Eska Creek (above Glenn Highway) | [9 empty] | 7.63 | 0.105 | 88.2 |  | 7.9 |  | 739.1 | 1.1
|  |  |  | 2017-08-31 | Summer | [5 empty] | ESKCRK1.7 | Eska Creek (above Glenn Highway) | [9 empty] | 7.63 | 0.105 | 88.1 |  | 7.92 |  | 739.1 | 1.1
|  |  |  | 2017-08-31 | Summer | [5 empty] | ESKCRK1.7 | Eska Creek (above Glenn Highway) | [9 empty] | 7.63 | 0.107 | 87.9 |  | 7.95 |  | 739.1 | 1
|  |  |  | 2017-08-31 | Summer | [5 empty] | ESKCRK5.5 | Eska Creek (above upper culvert) | [9 empty] | 6.92 | 0.092 | 88.3 |  | 7.67 |  |  | 1
|  |  |  | 2017-08-31 | Summer | [5 empty] | ESKCRK5.5 | Eska Creek (above upper culvert) | [9 empty] | 6.92 | 0.092 | 88.3 |  | 7.69 |  | 727.4 | 0.9
|  |  |  | 2017-08-31 | Summer | [5 empty] | ESKCRK5.5 | Eska Creek (above upper culvert) | [9 empty] | 6.92 | 0.094 | 87.7 |  | 7.72 |  | 727.4 | 0.9
|  |  |  | 2017-08-31 | Summer | [5 empty] | GRACRK0.3 | Granite Creek | [9 empty] | 6.45 | 0.171 | 79.1 |  | 7.72 |  | 738.5 | 2.5
|  |  |  | 2017-08-31 | Summer | [5 empty] | GRACRK0.3 | Granite Creek | [9 empty] | 6.46 | 0.171 | 78.6 |  | 7.75 |  | 738.4 | 3
|  |  |  | 2017-08-31 | Summer | [5 empty] | GRACRK0.3 | Granite Creek | [9 empty] | 6.46 | 0.171 | 78.3 |  | 7.78 |  | 738.4 | 2.9
|  |  |  | 2017-08-31 | Summer | [5 empty] | MOOCRK0.0 | Moose Creek (mouth) | [9 empty] | 7.59 | 0.102 | 81.2 |  | 7.43 |  | 743.8 | 1.8
|  |  |  | 2017-08-31 | Summer | [5 empty] | MOOCRK0.0 | Moose Creek (mouth) | [9 empty] | 7.59 | 0.102 | 80.9 |  | 7.5 |  | 743.7 | 1.6
|  |  |  | 2017-08-31 | Summer | [5 empty] | MOOCRK0.0 | Moose Creek (mouth) | [9 empty] | 7.59 | 0.102 | 80.7 |  | 7.53 |  | 743.7 | 2
|  |  |  | 2017-09-01 | Summer | [5 empty] | BUFCRK0.0 | Buffalo Creek | [9 empty] | 7.05 | 0.075 | 84.7 |  | 7.2 |  | 735.2 | 0.25
|  |  |  | 2017-09-01 | Summer | [5 empty] | BUFCRK0.0 | Buffalo Creek | [9 empty] | 7.07 | 0.074 | 84.6 |  | 7.22 |  | 735.2 | 0.25
|  |  |  | 2017-09-01 | Summer | [5 empty] | BUFCRK0.0 | Buffalo Creek | [9 empty] | 7.08 | 0.075 | 84.7 |  | 7.24 |  | 735.1 | 0.25
|  |  |  | 2017-09-01 | Summer | [5 empty] | MOOCRK1.3 | Moose Creek (below Glenn Highway) | [9 empty] | 6.51 | 0.102 | 90.8 |  | 7.83 |  | 747.2 | 0.5
|  |  |  | 2017-09-01 | Summer | [5 empty] | MOOCRK1.3 | Moose Creek (below Glenn Highway) | [9 empty] | 6.53 | 0.101 | 90.7 |  | 7.83 |  | 747.1 | 0.4
|  |  |  | 2017-09-01 | Summer | [5 empty] | MOOCRK1.3 | Moose Creek (below Glenn Highway) | [9 empty] | 6.53 | 0.102 | 90.6 |  | 7.85 |  | 747.4 | 0.4
|  |  |  | 2017-09-01 | Summer | [5 empty] | MOOCRK1.4 | Moose Creek (above Glenn Highway) | [9 empty] | 6.43 | 0.099 | 90.4 |  | 7.77 |  | 747.1 | 0.45
|  |  |  | 2017-09-01 | Summer | [5 empty] | MOOCRK1.4 | Moose Creek (above Glenn Highway) | [9 empty] | 6.44 | 0.1 | 90.4 |  | 7.78 |  | 747.1 | 0.45
|  |  |  | 2017-09-01 | Summer | [5 empty] | MOOCRK1.4 | Moose Creek (above Glenn Highway) | [9 empty] | 6.44 | 0.1 | 90.2 |  | 7.79 |  | 747 | 0.6
|  |  |  | 2017-09-01 | Summer | [5 empty] | MOOCRK11.7 | Moose Creek (at upper bridge) | [9 empty] | 6.13 | 0.091 | 74 |  | 7.69 |  | 725.3 | 1.4
|  |  |  | 2017-09-01 | Summer | [5 empty] | MOOCRK11.7 | Moose Creek (at upper bridge) | [9 empty] | 6.13 | 0.09 | 74.2 |  | 7.71 |  | 725.6 | 0.85
|  |  |  | 2017-09-01 | Summer | [5 empty] | MOOCRK11.7 | Moose Creek (at upper bridge) | [9 empty] | 6.14 | 0.092 | 74.1 |  | 7.77 |  | 726 | 0.25
|  |  |  | 2017-09-01 | Summer | [5 empty] | MOOCRK6.6 | Moose Creek (at Premier Mine) | [9 empty] | 7.64 | 0.1 | 85.9 |  | 7.87 |  | 738.5 | 0.4
|  |  |  | 2017-09-01 | Summer | [5 empty] | MOOCRK6.6 | Moose Creek (at Premier Mine) | [9 empty] | 7.65 | 0.102 | 85.8 |  | 7.83 |  | 738.5 | 0.4
|  |  |  | 2017-09-01 | Summer | [5 empty] | MOOCRK6.6 | Moose Creek (at Premier Mine) | [9 empty] | 7.66 | 0.099 | 85.7 |  | 7.83 |  | 738.5 | 0.35
|  |  |  | 2017-09-01 | Summer | [5 empty] | WOLCRK1.7 | Wolverine Creek | [9 empty] | 6.29 | 0.189 | 92.2 |  | 7.83 |  | 747.5 | 7.7
|  |  |  | 2017-09-01 | Summer | [5 empty] | WOLCRK1.7 | Wolverine Creek | [9 empty] | 6.29 | 0.191 | 92 |  | 7.85 |  | 747.4 | 7.4
|  |  |  | 2017-09-01 | Summer | [5 empty] | WOLCRK1.7 | Wolverine Creek | [9 empty] | 6.3 | 0.189 | 91.8 |  | 7.87 |  | 747.4 | 7.8
|  |  |  | 2017-09-01 | Summer | [5 empty] | WOLOTL1.7 | Wolverine Lake outlet | [9 empty] | 13.56 | 0.182 | 76.7 |  | 7.77 |  | 738.4 | 0.65
|  |  |  | 2017-09-01 | Summer | [5 empty] | WOLOTL1.7 | Wolverine Lake outlet | [9 empty] | 13.58 | 0.182 | 76.2 |  | 7.77 |  | 738.4 | 0.7
|  |  |  | 2017-09-01 | Summer | [5 empty] | WOLOTL1.7 | Wolverine Lake outlet | [9 empty] | 13.56 | 0.181 | 76.4 |  | 7.77 |  | 738.4 | 0.8
|  |  |  | 2017-09-19 | Fall | [5 empty] | CARCRK2.8 | Caribou Creek | [9 empty] | 5.47 | 0.633 | 100.2 |  | 8.33 |  | 717.5 | 80
|  |  |  | 2017-09-19 | Fall | [5 empty] | CARCRK2.8 | Caribou Creek | [9 empty] | 5.47 | 0.633 | 99 |  | 8.33 |  | 717.5 | 75
|  |  |  | 2017-09-19 | Fall | [5 empty] | CARCRK2.8 | Caribou Creek | [9 empty] | 5.47 | 0.632 | 98.5 |  | 8.33 |  | 717.5 | 80
|  |  |  | 2017-09-19 | Fall | [5 empty] | HICCRK0.5 | Hicks Creek | [9 empty] | 6.97 | 0.622 |  |  | 8.42 |  | 728.6 | 1000
|  |  |  | 2017-09-19 | Fall | [5 empty] | HICCRK0.5 | Hicks Creek | [9 empty] | 6.97 | 0.622 |  |  | 8.43 |  | 728.6 | 1000
|  |  |  | 2017-09-19 | Fall | [5 empty] | HICCRK0.5 | Hicks Creek | [9 empty] | 6.96 | 0.622 |  |  | 8.45 |  | 728.6 | 1000
|  |  |  | 2017-09-19 | Fall | [5 empty] | PURCRK5.2 | Purinton Creek | [9 empty] | 6.95 | 0.508 |  |  | 8.48 |  | 710 | 11
|  |  |  | 2017-09-19 | Fall | [5 empty] | PURCRK5.2 | Purinton Creek | [9 empty] | 6.95 | 0.508 |  |  | 8.48 |  | 710 | 11
|  |  |  | 2017-09-19 | Fall | [5 empty] | PURCRK5.2 | Purinton Creek | [9 empty] | 6.95 | 0.508 |  |  | 8.49 |  | 709.9 | 11
|  |  |  | 2017-11-10 | Fall | [5 empty] | CALCRK0.0 | California Creek | [9 empty] | 2.63 | 0.284 | 98 |  | 7.8 |  | 741.8 | 0.25
|  |  |  | 2017-11-10 | Fall | [5 empty] | CALCRK0.0 | California Creek | [9 empty] | 2.63 | 0.284 | 99.2 |  | 7.76 |  | 741.8 | 0.25
|  |  |  | 2017-11-10 | Fall | [5 empty] | CALCRK0.0 | California Creek | [9 empty] | 2.63 | 0.283 | 99.7 |  | 7.76 |  | 741.9 | 0.25
|  |  |  | 2017-11-10 | Fall | [5 empty] | CARCRK2.8 | Caribou Creek | [9 empty] | -0.05 | 0.627 |  |  | 8.21 |  | 716.5
|  |  |  | 2017-11-10 | Fall | [5 empty] | CARCRK2.8 | Caribou Creek | [9 empty] | -0.05 | 0.621 |  |  | 8.14 |  | 716.6
|  |  |  | 2017-11-10 | Fall | [5 empty] | CARCRK2.8 | Caribou Creek | [9 empty] | -0.05 | 0.621 |  |  | 8.08 |  | 716.7
|  |  |  | 2017-11-10 | Fall | [5 empty] | CHIRVR2.3 | Chickaloon River | [9 empty] | -0.03 | 0.261 | 91.5 |  | 7.82 |  | 742.5 | 0.85
|  |  |  | 2017-11-10 | Fall | [5 empty] | CHIRVR2.3 | Chickaloon River | [9 empty] | -0.03 | 0.25 | 90.6 |  | 7.84 |  | 742.6 | 0.85
|  |  |  | 2017-11-10 | Fall | [5 empty] | CHIRVR2.3 | Chickaloon River | [9 empty] | -0.03 | 0.244 | 91 |  | 7.85 |  | 742.6 | 0.85
|  |  |  | 2017-11-10 | Fall | [5 empty] | HICCRK0.5 | Hicks Creek | [9 empty] | -0.04 | 0.664 |  |  | 7.49 |  | 728
|  |  |  | 2017-11-10 | Fall | [5 empty] | HICCRK0.5 | Hicks Creek | [9 empty] | -0.04 | 0.664 |  |  | 7.49 |  | 728.1
|  |  |  | 2017-11-10 | Fall | [5 empty] | HICCRK0.5 | Hicks Creek | [9 empty] | -0.04 | 0.664 |  |  | 7.48 |  | 728.2
|  |  |  | 2017-11-14 | Fall | [5 empty] | ESKCRK5.5 | Eska Creek (above upper culvert) | [9 empty] | -0.03 | 0.125 |  |  | 7.35 |  | 745.9
|  |  |  | 2017-11-14 | Fall | [5 empty] | ESKCRK5.5 | Eska Creek (above upper culvert) | [9 empty] | -0.03 | 0.124 |  |  | 7.36 |  | 745.9
|  |  |  | 2017-11-14 | Fall | [5 empty] | ESKCRK5.5 | Eska Creek (above upper culvert) | [9 empty] | -0.03 | 0.125 |  |  | 7.36 |  | 745.9
|  |  |  | 2017-11-14 | Fall | [5 empty] | KINRVR0.1 | Kings River | [9 empty] | -0.04 | 0.248 |  |  | 7.81 |  | 756.8
|  |  |  | 2017-11-14 | Fall | [5 empty] | KINRVR0.1 | Kings River | [9 empty] | -0.04 | 0.248 |  |  | 7.8 |  | 756.8
|  |  |  | 2017-11-14 | Fall | [5 empty] | KINRVR0.1 | Kings River | [9 empty] | -0.04 | 0.248 |  |  | 7.8 |  | 756.8
|  |  |  | 2018-02-26 | Winter |  | 61.6827 | -149.0476 |  |  | MOOCRK1.4 | Moose Creek (above Glenn Highway) |  |  |  | GA, JW | 12:19 | AKST | 25 |  |  | -0.01 | 0.139 | 81.2 |  | 7.78 |  | 732.2
|  |  |  | 2018-02-26 | Winter |  | 61.6827 | -149.0476 |  |  | MOOCRK1.4 | Moose Creek (above Glenn Highway) |  |  |  | GA, JW | 12:20 | AKST | 25 |  |  | -0.01 | 0.141 | 81.3 |  | 7.82 |  | 732.2
|  |  |  | 2018-02-26 | Winter |  | 61.6827 | -149.0476 |  |  | MOOCRK1.4 | Moose Creek (above Glenn Highway) |  |  |  | GA, JW | 12:21 | AKST | 25 |  |  | -0.01 | 0.142 | 81.2 |  | 7.82 |  | 732.2
|  |  |  | 2018-02-26 | Winter |  | 61.6827 | -149.0476 |  |  | MOOCRK1.4 | Moose Creek (above Glenn Highway) |  |  |  | GA, JW | 12:05 | AKST | 25 | [9 empty] | 0.1
|  |  |  | 2018-02-26 | Winter |  | 61.6827 | -149.0476 |  |  | MOOCRK1.4 | Moose Creek (above Glenn Highway) |  |  |  | GA, JW | 12:07 | AKST | 25 | [9 empty] | 0.1
|  |  |  | 2018-02-26 | Winter |  | 61.6827 | -149.0476 |  |  | MOOCRK1.4 | Moose Creek (above Glenn Highway) |  |  |  | GA, JW | 12:08 | AKST | 25 | [9 empty] | 0.1
|  |  |  | 2018-02-03 | Winter |  | 61.6827 | -149.0476 |  |  | MOOCRK1.4 | Moose Creek (above Glenn Highway) |  |  |  | GA, JW | 11:34 | AKST | 24 |  |  | 0.02 | 0.141 | 98.9 |  | 7.63 |  | 761.6
|  |  |  | 2018-02-03 | Winter |  | 61.6827 | -149.0476 |  |  | MOOCRK1.4 | Moose Creek (above Glenn Highway) |  |  |  | GA, JW | 11:42 | AKST | 24 |  |  | 0.02 | 0.142 | 98.9 |  | 7.65 |  | 761.6
|  |  |  | 2018-02-03 | Winter |  | 61.6827 | -149.0476 |  |  | MOOCRK1.4 | Moose Creek (above Glenn Highway) |  |  |  | GA, JW | 11:45 | AKST | 24 |  |  | 0.02 | 0.14 | 98.7 |  | 7.69 |  | 761.6
|  |  |  | 2018-02-03 | Winter |  | 61.6827 | -149.0476 |  |  | MOOCRK1.4 | Moose Creek (above Glenn Highway) |  |  |  | GA, JW | 11:10 | AKST | 24 | [9 empty] | 0.3
|  |  |  | 2018-02-03 | Winter |  | 61.6827 | -149.0476 |  |  | MOOCRK1.4 | Moose Creek (above Glenn Highway) |  |  |  | GA, JW | 11:11 | AKST | 24 | [9 empty] | 0.5
|  |  |  | 2018-02-03 | Winter |  | 61.6827 | -149.0476 |  |  | MOOCRK1.4 | Moose Creek (above Glenn Highway) |  |  |  | GA, JW | 11:12 | AKST | 24 | [9 empty] | 0.25
|  |  |  | 2018-03-23 | Winter |  | 61.6827 | -149.0476 |  |  | MOOCRK1.4 | Moose Creek (above Glenn Highway) |  |  |  | GA, JW | 16:09 | AKST | 23 |  |  | 0.06 | 0.147 | 67.6 |  | 7.35 |  | 748.4
|  |  |  | 2018-03-23 | Winter |  | 61.6827 | -149.0476 |  |  | MOOCRK1.4 | Moose Creek (above Glenn Highway) |  |  |  | GA, JW | 16:10 | AKST | 23 |  |  | 0.07 | 0.146 | 67.6 |  | 7.36 |  | 748.4
|  |  |  | 2018-03-23 | Winter |  | 61.6827 | -149.0476 |  |  | MOOCRK1.4 | Moose Creek (above Glenn Highway) |  |  |  | GA, JW | 16:13 | AKST | 23 |  |  | 0.07 | 0.148 | 67.3 |  | 7.39 |  | 748.5
|  |  |  | 2018-03-23 | Winter |  | 61.6827 | -149.0476 |  |  | MOOCRK1.4 | Moose Creek (above Glenn Highway) |  |  |  | GA, JW | 16:07 | AKST | 23 | [9 empty] | 0.15
|  |  |  | 2018-03-23 | Winter |  | 61.6827 | -149.0476 |  |  | MOOCRK1.4 | Moose Creek (above Glenn Highway) |  |  |  | GA, JW | 16:08 | AKST | 23 | [9 empty] | 0.25
|  |  |  | 2018-03-23 | Winter |  | 61.6827 | -149.0476 |  |  | MOOCRK1.4 | Moose Creek (above Glenn Highway) |  |  |  | GA, JW | 16:09 | AKST | 23 | [9 empty] | 0.15
|  |  |  | 2018-05-01 | Spring |  | 61.6827 | -149.0476 |  |  | MOOCRK1.4 | Moose Creek (above Glenn Highway) |  |  |  | GA, AB, KS | 8:45 | AKDT | 18 |  |  | 0.57 | 0.125 |  |  | 7.44 |  | 749.1
|  |  |  | 2018-05-01 | Spring |  | 61.6827 | -149.0476 |  |  | MOOCRK1.4 | Moose Creek (above Glenn Highway) |  |  |  | GA, AB, KS | 8:47 | AKDT | 18 |  |  | 0.57 | 0.125 |  |  | 7.45 |  | 749.1
|  |  |  | 2018-05-01 | Spring |  | 61.6827 | -149.0476 |  |  | MOOCRK1.4 | Moose Creek (above Glenn Highway) |  |  |  | GA, AB, KS | 8:48 | AKDT | 18 |  |  | 0.57 | 0.125 |  |  | 7.47 |  | 749
|  |  |  | 2018-05-01 | Spring |  | 61.6827 | -149.0476 |  |  | MOOCRK1.4 | Moose Creek (above Glenn Highway) |  |  |  | GA, AB, KS | 8:35 | AKDT | 18 | [9 empty] | 5.7
|  |  |  | 2018-05-01 | Spring |  | 61.6827 | -149.0476 |  |  | MOOCRK1.4 | Moose Creek (above Glenn Highway) |  |  |  | GA, AB, KS | 8:37 | AKDT | 18 | [9 empty] | 5.02
|  |  |  | 2018-05-01 | Spring |  | 61.6827 | -149.0476 |  |  | MOOCRK1.4 | Moose Creek (above Glenn Highway) |  |  |  | GA, AB, KS | 8:38 | AKDT | 18 | [9 empty] | 5.4
|  |  |  | 2018-05-01 | Spring |  | 61.7334 | -149.0289 |  |  | MOOCRK11.7 | Moose Creek (at upper bridge) |  |  |  | AB, KS | 10:11 | AKDT | 17 |  |  | 0.78 | 0.129 | 82.1 |  | 7.52 |  | 726.7
|  |  |  | 2018-05-01 | Spring |  | 61.7334 | -149.0289 |  |  | MOOCRK11.7 | Moose Creek (at upper bridge) |  |  |  | AB, KS | 10:12 | AKDT | 17 |  |  | 0.78 | 0.127 | 81.9 |  | 7.53 |  | 726.7
|  |  |  | 2018-05-01 | Spring |  | 61.7334 | -149.0289 |  |  | MOOCRK11.7 | Moose Creek (at upper bridge) |  |  |  | AB, KS | 10:13 | AKDT | 17 |  |  | 0.77 | 0.13 | 81.5 |  | 7.54 |  | 726.7
|  |  |  | 2018-05-01 | Spring |  | 61.7334 | -149.0289 |  |  | MOOCRK11.7 | Moose Creek (at upper bridge) |  |  |  | AB, KS | 10:07 | AKDT | 17 | [9 empty] | 0.4
|  |  |  | 2018-05-01 | Spring |  | 61.7334 | -149.0289 |  |  | MOOCRK11.7 | Moose Creek (at upper bridge) |  |  |  | AB, KS | 10:08 | AKDT | 17 | [9 empty] | 0.35
|  |  |  | 2018-05-01 | Spring |  | 61.7334 | -149.0289 |  |  | MOOCRK11.7 | Moose Creek (at upper bridge) |  |  |  | AB, KS | 10:09 | AKDT | 17 | [9 empty] | 0.25
|  |  |  | 2018-05-01 | Spring |  | 61.7344 | -149.0249 |  |  | MOOWTL0.0 | Moose Creek Wetlands |  |  |  | AB, KS | 9:56 | AKDT | 18 |  |  | 0.07 | 0.138 | 80.2 |  | 7.46 |  | 726.1
|  |  |  | 2018-05-01 | Spring |  | 61.7344 | -149.0249 |  |  | MOOWTL0.0 | Moose Creek Wetlands |  |  |  | AB, KS | 9:57 | AKDT | 18 |  |  | 0.07 | 0.14 | 79.6 |  | 7.47 |  | 726
|  |  |  | 2018-05-01 | Spring |  | 61.7344 | -149.0249 |  |  | MOOWTL0.0 | Moose Creek Wetlands |  |  |  | AB, KS | 9:58 | AKDT | 18 |  |  | 0.07 | 0.142 | 80.8 |  | 7.48 |  | 725.9
|  |  |  | 2018-05-01 | Spring |  | 61.7344 | -149.0249 |  |  | MOOWTL0.0 | Moose Creek Wetlands |  |  |  | AB, KS | 9:48 | AKDT | 18 | [9 empty] | 50
|  |  |  | 2018-05-01 | Spring |  | 61.7344 | -149.0249 |  |  | MOOWTL0.0 | Moose Creek Wetlands |  |  |  | AB, KS | 9:49 | AKDT | 18 | [9 empty] | 45
|  |  |  | 2018-05-01 | Spring |  | 61.7344 | -149.0249 |  |  | MOOWTL0.0 | Moose Creek Wetlands |  |  |  | AB, KS | 9:50 | AKDT | 18 | [9 empty] | 50
|  |  |  | 2018-05-01 | Spring |  | 61.7387 | -148.9059 |  |  | ESKCRK5.5 | Eska Creek (above upper culvert) |  |  |  | AB, KS | 10:59 | AKDT | 23 |  |  | 0.34 | 0.151 | 87.2 |  | 7.79 |  | 735.3
|  |  |  | 2018-05-01 | Spring |  | 61.7387 | -148.9059 |  |  | ESKCRK5.5 | Eska Creek (above upper culvert) |  |  |  | AB, KS | 11:00 | AKDT | 23 |  |  | 0.34 | 0.149 | 85.2 |  | 7.8 |  | 735.4
|  |  |  | 2018-05-01 | Spring |  | 61.7387 | -148.9059 |  |  | ESKCRK5.5 | Eska Creek (above upper culvert) |  |  |  | AB, KS | 11:01 | AKDT | 23 |  |  | 0.34 | 0.151 | 86.3 |  | 7.81 |  | 735.3
|  |  |  | 2018-05-01 | Spring |  | 61.7387 | -148.9059 |  |  | ESKCRK5.5 | Eska Creek (above upper culvert) |  |  |  | AB, KS | 10:55 | AKDT | 23 | [9 empty] | 2.9
|  |  |  | 2018-05-01 | Spring |  | 61.7387 | -148.9059 |  |  | ESKCRK5.5 | Eska Creek (above upper culvert) |  |  |  | AB, KS | 10:56 | AKDT | 23 | [9 empty] | 2.8
|  |  |  | 2018-05-01 | Spring |  | 61.7387 | -148.9059 |  |  | ESKCRK5.5 | Eska Creek (above upper culvert) |  |  |  | AB, KS | 10:57 | AKDT | 23 | [9 empty] | 2.5
|  |  |  | 2018-05-02 | Spring |  | 61.675 | -149.0256 |  |  | KLESPR0.0 | Kleinschmidt Spring (Slough) |  |  |  | AB, KS | 8:42 | AKDT | 8 |  |  | 2.38 | 0.218 | 88.6 |  | 7.38 |  | 754.7
|  |  |  | 2018-05-02 | Spring |  | 61.675 | -149.0256 |  |  | KLESPR0.0 | Kleinschmidt Spring (Slough) |  |  |  | AB, KS | 8:43 | AKDT | 8 |  |  | 2.39 | 0.216 | 88.2 |  | 7.4 |  | 754.6
|  |  |  | 2018-05-02 | Spring |  | 61.675 | -149.0256 |  |  | KLESPR0.0 | Kleinschmidt Spring (Slough) |  |  |  | AB, KS | 8:44 | AKDT | 8 |  |  | 2.38 | 0.215 | 89 |  | 7.41 |  | 754.6
|  |  |  | 2018-05-02 | Spring |  | 61.675 | -149.0256 |  |  | KLESPR0.0 | Kleinschmidt Spring (Slough) |  |  |  | AB, KS | 8:37 | AKDT | 8 | [9 empty] | 0.1
|  |  |  | 2018-05-02 | Spring |  | 61.675 | -149.0256 |  |  | KLESPR0.0 | Kleinschmidt Spring (Slough) |  |  |  | AB, KS | 8:38 | AKDT | 8 | [9 empty] | 0.15
|  |  |  | 2018-05-02 | Spring |  | 61.675 | -149.0256 |  |  | KLESPR0.0 | Kleinschmidt Spring (Slough) |  |  |  | AB, KS | 8:39 | AKDT | 8 | [9 empty] | 0.1
|  |  |  | 2018-05-02 | Spring |  | 61.6732 | -149.0377 |  |  | MOOCRK0.0 | Moose Creek (mouth) |  |  |  | AB, KS | 8:28 | AKDT | 15 |  |  | 0.53 | 0.126 | 82.8 |  | 7.35 |  | 754.9
|  |  |  | 2018-05-02 | Spring |  | 61.6732 | -149.0377 |  |  | MOOCRK0.0 | Moose Creek (mouth) |  |  |  | AB, KS | 8:29 | AKDT | 15 |  |  | 0.53 | 0.127 | 82.6 |  | 7.38 |  | 754.9
|  |  |  | 2018-05-02 | Spring |  | 61.6732 | -149.0377 |  |  | MOOCRK0.0 | Moose Creek (mouth) |  |  |  | AB, KS | 8:30 | AKDT | 15 |  |  | 0.53 | 0.127 | 82.6 |  | 7.41 |  | 754.9
|  |  |  | 2018-05-02 | Spring |  | 61.6732 | -149.0377 |  |  | MOOCRK0.0 | Moose Creek (mouth) |  |  |  | AB, KS | 8:23 | AKDT | 15 | [9 empty] | 0.95
|  |  |  | 2018-05-02 | Spring |  | 61.6732 | -149.0377 |  |  | MOOCRK0.0 | Moose Creek (mouth) |  |  |  | AB, KS | 8:24 | AKDT | 15 | [9 empty] | 0.95
|  |  |  | 2018-05-02 | Spring |  | 61.6732 | -149.0377 |  |  | MOOCRK0.0 | Moose Creek (mouth) |  |  |  | AB, KS | 8:25 | AKDT | 15 | [9 empty] | 1
|  |  |  | 2018-05-02 | Spring |  | 61.6568 | -148.9826 |  |  | WOLOTL1.7 | Wolverine Lake outlet |  |  |  | AB, KS | 9:55 | AKDT | 13 |  |  | 3.73 | 0.128 |  |  | 7.32 |  | 741.7
|  |  |  | 2018-05-02 | Spring |  | 61.6568 | -148.9826 |  |  | WOLOTL1.7 | Wolverine Lake outlet |  |  |  | AB, KS | 9:56 | AKDT | 13 |  |  | 3.74 | 0.128 |  |  | 7.29 |  | 741.6
|  |  |  | 2018-05-02 | Spring |  | 61.6568 | -148.9826 |  |  | WOLOTL1.7 | Wolverine Lake outlet |  |  |  | AB, KS | 9:57 | AKDT | 13 |  |  | 3.74 | 0.127 |  |  | 7.28 |  | 741.6
|  |  |  | 2018-05-02 | Spring |  | 61.6568 | -148.9826 |  |  | WOLOTL1.7 | Wolverine Lake outlet |  |  |  | AB, KS | 9:51 | AKDT | 13 | [9 empty] | 0.8
|  |  |  | 2018-05-02 | Spring |  | 61.6568 | -148.9826 |  |  | WOLOTL1.7 | Wolverine Lake outlet |  |  |  | AB, KS | 9:52 | AKDT | 13 | [9 empty] | 0.95
|  |  |  | 2018-05-02 | Spring |  | 61.6568 | -148.9826 |  |  | WOLOTL1.7 | Wolverine Lake outlet |  |  |  | AB, KS | 9:53 | AKDT | 13 | [9 empty] | 0.95
|  |  |  | 2018-05-02 | Spring |  | 61.6554 | -149.0332 |  |  | WOLCRK1.7 | Wolverine Creek |  |  |  | AB, KS | 9:34 | AKDT | 10 |  |  | 1.84 | 0.202 |  |  | 7.68 |  | 751.1
|  |  |  | 2018-05-02 | Spring |  | 61.6554 | -149.0332 |  |  | WOLCRK1.7 | Wolverine Creek |  |  |  | AB, KS | 9:35 | AKDT | 10 |  |  | 1.84 | 0.203 |  |  | 7.69 |  | 751.2
|  |  |  | 2018-05-02 | Spring |  | 61.6554 | -149.0332 |  |  | WOLCRK1.7 | Wolverine Creek |  |  |  | AB, KS | 9:36 | AKDT | 10 |  |  | 1.85 | 0.201 |  |  | 7.7 |  | 751
|  |  |  | 2018-05-02 | Spring |  | 61.6554 | -149.0332 |  |  | WOLCRK1.7 | Wolverine Creek |  |  |  | AB, KS | 9:28 | AKDT | 10 | [9 empty] | 2.7
|  |  |  | 2018-05-02 | Spring |  | 61.6554 | -149.0332 |  |  | WOLCRK1.7 | Wolverine Creek |  |  |  | AB, KS | 9:29 | AKDT | 10 | [9 empty] | 3.3
|  |  |  | 2018-05-02 | Spring |  | 61.6554 | -149.0332 |  |  | WOLCRK1.7 | Wolverine Creek |  |  |  | AB, KS | 9:30 | AKDT | 10 | [9 empty] | 3.1
|  |  |  | 2018-05-04 | Spring |  | 61.7963 | -148.478 |  |  | CHIRVR2.3 | Chickaloon River |  |  |  | AB, KS | 10:06 | AKDT | 76 |  |  | 2.26 | 0.355 | 85.9 |  | 8.05 |  | 732.6
|  |  |  | 2018-05-04 | Spring |  | 61.7963 | -148.478 |  |  | CHIRVR2.3 | Chickaloon River |  |  |  | AB, KS | 10:07 | AKDT | 76 |  |  | 2.26 | 0.356 | 85.2 |  | 8.05 |  | 732.5
|  |  |  | 2018-05-04 | Spring |  | 61.7963 | -148.478 |  |  | CHIRVR2.3 | Chickaloon River |  |  |  | AB, KS | 10:08 | AKDT | 76 |  |  | 2.27 | 0.355 | 84.4 |  | 8.05 |  | 732.4
|  |  |  | 2018-05-04 | Spring |  | 61.7963 | -148.478 |  |  | CHIRVR2.3 | Chickaloon River |  |  |  | AB, KS | 10:02 | AKDT | 76 | [9 empty] | 9.6
|  |  |  | 2018-05-04 | Spring |  | 61.7963 | -148.478 |  |  | CHIRVR2.3 | Chickaloon River |  |  |  | AB, KS | 10:03 | AKDT | 76 | [9 empty] | 10
|  |  |  | 2018-05-04 | Spring |  | 61.7963 | -148.478 |  |  | CHIRVR2.3 | Chickaloon River |  |  |  | AB, KS | 10:04 | AKDT | 76 | [9 empty] | 9.6
|  |  |  | 2018-05-04 | Spring |  | 61.7965 | -148.4785 |  |  | CALCRK0.0 | California Creek |  |  |  | AB, KS | 9:56 | AKDT | 10 |  |  | 1.76 | 0.249 | 80.4 |  | 7.95 |  | 732.1
|  |  |  | 2018-05-04 | Spring |  | 61.7965 | -148.4785 |  |  | CALCRK0.0 | California Creek |  |  |  | AB, KS | 9:57 | AKDT | 10 |  |  | 1.77 | 0.251 | 79.8 |  | 7.96 |  | 732.2
|  |  |  | 2018-05-04 | Spring |  | 61.7965 | -148.4785 |  |  | CALCRK0.0 | California Creek |  |  |  | AB, KS | 9:58 | AKDT | 10 |  |  | 1.78 | 0.249 | 79.6 |  | 7.96 |  | 732.3
|  |  |  | 2018-05-04 | Spring |  | 61.7965 | -148.4785 |  |  | CALCRK0.0 | California Creek |  |  |  | AB, KS | 9:49 | AKDT | 10 | [9 empty] | 1.8
|  |  |  | 2018-05-04 | Spring |  | 61.7965 | -148.4785 |  |  | CALCRK0.0 | California Creek |  |  |  | AB, KS | 9:50 | AKDT | 10 | [9 empty] | 1.9
|  |  |  | 2018-05-04 | Spring |  | 61.7965 | -148.4785 |  |  | CALCRK0.0 | California Creek |  |  |  | AB, KS | 9:51 | AKDT | 10 | [9 empty] | 1.6
|  |  |  | 2018-05-04 | Spring |  | 61.7322 | -148.7506 |  |  | KINRVR0.1 | Kings River |  |  |  | AB, KS | 9:21 | AKDT | 13 |  |  | 1.75 | 0.239 | 79.8 |  | 7.83 |  | 741.9
|  |  |  | 2018-05-04 | Spring |  | 61.7322 | -148.7506 |  |  | KINRVR0.1 | Kings River |  |  |  | AB, KS | 9:22 | AKDT | 13 |  |  | 1.75 | 0.237 | 79.6 |  | 7.84 |  | 741.9
|  |  |  | 2018-05-04 | Spring |  | 61.7322 | -148.7506 |  |  | KINRVR0.1 | Kings River |  |  |  | AB, KS | 9:23 | AKDT | 13 |  |  | 1.75 | 0.237 | 79.6 |  | 7.84 |  | 741.9
|  |  |  | 2018-05-04 | Spring |  | 61.7322 | -148.7506 |  |  | KINRVR0.1 | Kings River |  |  |  | AB, KS | 9:17 | AKDT | 13 | [9 empty] | 1.5
|  |  |  | 2018-05-04 | Spring |  | 61.7322 | -148.7506 |  |  | KINRVR0.1 | Kings River |  |  |  | AB, KS | 9:18 | AKDT | 13 | [9 empty] | 1.6
|  |  |  | 2018-05-04 | Spring |  | 61.7322 | -148.7506 |  |  | KINRVR0.1 | Kings River |  |  |  | AB, KS | 9:19 | AKDT | 13 | [9 empty] | 1.3
|  |  |  | 2018-05-04 | Spring |  | 61.7112 | -148.8505 |  |  | GRACRK0.3 | Granite Creek |  |  |  | AB, KS | 9:04 | AKDT | 25 |  |  | 1.36 | 0.207 | 85.8 |  | 7.7 |  | 743.9
|  |  |  | 2018-05-04 | Spring |  | 61.7112 | -148.8505 |  |  | GRACRK0.3 | Granite Creek |  |  |  | AB, KS | 9:05 | AKDT | 25 |  |  | 1.36 | 0.206 | 85.5 |  | 7.7 |  | 743.9
|  |  |  | 2018-05-04 | Spring |  | 61.7112 | -148.8505 |  |  | GRACRK0.3 | Granite Creek |  |  |  | AB, KS | 9:06 | AKDT | 25 |  |  | 1.36 | 0.207 | 85.5 |  | 7.7 |  | 743.8
|  |  |  | 2018-05-04 | Spring |  | 61.7112 | -148.8505 |  |  | GRACRK0.3 | Granite Creek |  |  |  | AB, KS | 225:00 | AKDT | 25 | [9 empty] | 0.7
|  |  |  | 2018-05-04 | Spring |  | 61.7112 | -148.8505 |  |  | GRACRK0.3 | Granite Creek |  |  |  | AB, KS | 9:01 | AKDT | 25 | [9 empty] | 0.75
|  |  |  | 2018-05-04 | Spring |  | 61.7112 | -148.8505 |  |  | GRACRK0.3 | Granite Creek |  |  |  | AB, KS | 9:02 | AKDT | 25 | [9 empty] | 0.75
|  |  |  | 2018-05-04 | Spring |  | 61.711 | -148.8986 |  |  | ESKCRK1.7 | Eska Creek (above Glenn Highway) |  |  |  | AB, KS | 8:48 | AKDT | 36 |  |  | 0.82 | 0.251 | 81.8 |  | 7.97 |  | 744.8
|  |  |  | 2018-05-04 | Spring |  | 61.711 | -148.8986 |  |  | ESKCRK1.7 | Eska Creek (above Glenn Highway) |  |  |  | AB, KS | 8:49 | AKDT | 36 |  |  | 0.83 | 0.251 | 80.9 |  | 7.96 |  | 744.8
|  |  |  | 2018-05-04 | Spring |  | 61.711 | -148.8986 |  |  | ESKCRK1.7 | Eska Creek (above Glenn Highway) |  |  |  | AB, KS | 8:50 | AKDT | 36 |  |  | 0.83 | 0.252 | 80.6 |  | 7.96 |  | 744.7
|  |  |  | 2018-05-04 | Spring |  | 61.711 | -148.8986 |  |  | ESKCRK1.7 | Eska Creek (above Glenn Highway) |  |  |  | AB, KS | 8:43 | AKDT | 36 | [9 empty] | 4.2
|  |  |  | 2018-05-04 | Spring |  | 61.711 | -148.8986 |  |  | ESKCRK1.7 | Eska Creek (above Glenn Highway) |  |  |  | AB, KS | 8:44 | AKDT | 36 | [9 empty] | 4.8
|  |  |  | 2018-05-04 | Spring |  | 61.711 | -148.8986 |  |  | ESKCRK1.7 | Eska Creek (above Glenn Highway) |  |  |  | AB, KS | 8:45 | AKDT | 36 | [9 empty] | 4.9
|  |  |  | 2018-05-11 | Spring |  | 61.7344 | -149.0249 |  |  | MOOWTL0.0 | Moose Creek Wetlands |  |  |  | AB, KS | 9:49 | AKDT | 30 |  |  | 0.44 | 0.208 |  |  | 7.43 |  | 723.9
|  |  |  | 2018-05-11 | Spring |  | 61.7344 | -149.0249 |  |  | MOOWTL0.0 | Moose Creek Wetlands |  |  |  | AB, KS | 9:50 | AKDT | 30 |  |  | 0.44 | 0.208 |  |  | 7.44 |  | 723.5
|  |  |  | 2018-05-11 | Spring |  | 61.7344 | -149.0249 |  |  | MOOWTL0.0 | Moose Creek Wetlands |  |  |  | AB, KS | 9:51 | AKDT | 30 |  |  | 0.44 | 0.208 |  |  | 7.45 |  | 723.5
|  |  |  | 2018-05-11 | Spring |  | 61.7344 | -149.0249 |  |  | MOOWTL0.0 | Moose Creek Wetlands |  |  |  | AB, KS | 9:46 | AKDT | 30 | [9 empty] | 120
|  |  |  | 2018-05-11 | Spring |  | 61.7344 | -149.0249 |  |  | MOOWTL0.0 | Moose Creek Wetlands |  |  |  | AB, KS | 9:47 | AKDT | 30 | [9 empty] | 120
|  |  |  | 2018-05-11 | Spring |  | 61.7344 | -149.0249 |  |  | MOOWTL0.0 | Moose Creek Wetlands |  |  |  | AB, KS | 9:48 | AKDT | 30 | [9 empty] | 120
|  |  |  | 2018-05-11 | Spring |  | 61.7334 | -149.0289 |  |  | MOOCRK11.7 | Moose Creek (at upper bridge) |  |  |  | AB, KS | 10:04 | AKDT | 22 |  |  | 1.39 | 0.11 | 83.7 |  | 7.5 |  | 724.6
|  |  |  | 2018-05-11 | Spring |  | 61.7334 | -149.0289 |  |  | MOOCRK11.7 | Moose Creek (at upper bridge) |  |  |  | AB, KS | 10:05 | AKDT | 22 |  |  | 1.39 | 0.111 | 83.6 |  | 7.51 |  | 724.6
|  |  |  | 2018-05-11 | Spring |  | 61.7334 | -149.0289 |  |  | MOOCRK11.7 | Moose Creek (at upper bridge) |  |  |  | AB, KS | 10:06 | AKDT | 22 |  |  | 1.4 | 0.11 | 85.3 |  | 7.51 |  | 724.6
|  |  |  | 2018-05-11 | Spring |  | 61.7334 | -149.0289 |  |  | MOOCRK11.7 | Moose Creek (at upper bridge) |  |  |  | AB, KS | 10:00 | AKDT | 22 | [9 empty] | 4
|  |  |  | 2018-05-11 | Spring |  | 61.7334 | -149.0289 |  |  | MOOCRK11.7 | Moose Creek (at upper bridge) |  |  |  | AB, KS | 10:01 | AKDT | 22 | [9 empty] | 3.6
|  |  |  | 2018-05-11 | Spring |  | 61.7334 | -149.0289 |  |  | MOOCRK11.7 | Moose Creek (at upper bridge) |  |  |  | AB, KS | 10:02 | AKDT | 22 | [9 empty] | 3.6
|  |  |  | 2018-05-11 | Spring |  | 61.6827 | -149.0476 |  |  | MOOCRK1.4 | Moose Creek (above Glenn Highway) |  |  |  | AB, KS | 12:56 | AKDT | 15 |  |  | 2.88 | 0.132 | 81 |  | 7.89 |  | 749.2
|  |  |  | 2018-05-11 | Spring |  | 61.6827 | -149.0476 |  |  | MOOCRK1.4 | Moose Creek (above Glenn Highway) |  |  |  | AB, KS | 12:57 | AKDT | 15 |  |  | 2.89 | 0.131 | 80.2 |  | 7.9 |  | 749
|  |  |  | 2018-05-11 | Spring |  | 61.6827 | -149.0476 |  |  | MOOCRK1.4 | Moose Creek (above Glenn Highway) |  |  |  | AB, KS | 12:58 | AKDT | 15 |  |  | 2.92 | 0.132 | 79.8 |  | 7.91 |  | 749
|  |  |  | 2018-05-11 | Spring |  | 61.6827 | -149.0476 |  |  | MOOCRK1.4 | Moose Creek (above Glenn Highway) |  |  |  | AB, KS | 12:51 | AKDT | 15 | [9 empty] | 29
|  |  |  | 2018-05-11 | Spring |  | 61.6827 | -149.0476 |  |  | MOOCRK1.4 | Moose Creek (above Glenn Highway) |  |  |  | AB, KS | 12:52 | AKDT | 15 | [9 empty] | 26
|  |  |  | 2018-05-11 | Spring |  | 61.6827 | -149.0476 |  |  | MOOCRK1.4 | Moose Creek (above Glenn Highway) |  |  |  | AB, KS | 12:53 | AKDT | 15 | [9 empty] | 28
|  |  |  | 2018-05-11 | Spring |  | 61.675 | -149.0256 |  |  | KLESPR0.0 | Kleinschmidt Spring (Slough) |  |  |  | AB, KS | 11:09 | AKDT | 6 |  |  | 3.79 | 0.215 | 98.4 |  | 7.69 |  | 751
|  |  |  | 2018-05-11 | Spring |  | 61.675 | -149.0256 |  |  | KLESPR0.0 | Kleinschmidt Spring (Slough) |  |  |  | AB, KS | 11:10 | AKDT | 6 |  |  | 3.8 | 0.218 | 99.2 |  | 7.69 |  | 751
|  |  |  | 2018-05-11 | Spring |  | 61.675 | -149.0256 |  |  | KLESPR0.0 | Kleinschmidt Spring (Slough) |  |  |  | AB, KS | 11:11 | AKDT | 6 |  |  | 3.8 | 0.214 | 99.1 |  | 7.7 |  | 751
|  |  |  | 2018-05-11 | Spring |  | 61.675 | -149.0256 |  |  | KLESPR0.0 | Kleinschmidt Spring (Slough) |  |  |  | AB, KS | 11:06 | AKDT | 6 | [9 empty] | 2.5
|  |  |  | 2018-05-11 | Spring |  | 61.675 | -149.0256 |  |  | KLESPR0.0 | Kleinschmidt Spring (Slough) |  |  |  | AB, KS | 11:07 | AKDT | 6 | [9 empty] | 2.6
|  |  |  | 2018-05-11 | Spring |  | 61.675 | -149.0256 |  |  | KLESPR0.0 | Kleinschmidt Spring (Slough) |  |  |  | AB, KS | 11:08 | AKDT | 6 | [9 empty] | 2.2
|  |  |  | 2018-05-11 | Spring |  | 61.6732 | -149.0377 |  |  | MOOCRK0.0 | Moose Creek (mouth) |  |  |  | AB, KS | 10:59 | AKDT | 10 |  |  | 2.34 | 0.125 | 83.2 |  | 7.85 |  | 750.8
|  |  |  | 2018-05-11 | Spring |  | 61.6732 | -149.0377 |  |  | MOOCRK0.0 | Moose Creek (mouth) |  |  |  | AB, KS | 11:00 | AKDT | 10 |  |  | 2.34 | 0.125 | 83.1 |  | 7.86 |  | 750.8
|  |  |  | 2018-05-11 | Spring |  | 61.6732 | -149.0377 |  |  | MOOCRK0.0 | Moose Creek (mouth) |  |  |  | AB, KS | 11:01 | AKDT | 10 |  |  | 2.34 | 0.128 | 81.4 |  | 7.87 |  | 750.9
|  |  |  | 2018-05-11 | Spring |  | 61.6732 | -149.0377 |  |  | MOOCRK0.0 | Moose Creek (mouth) |  |  |  | AB, KS | 10:56 | AKDT | 10 | [9 empty] | 19
|  |  |  | 2018-05-11 | Spring |  | 61.6732 | -149.0377 |  |  | MOOCRK0.0 | Moose Creek (mouth) |  |  |  | AB, KS | 10:57 | AKDT | 10 | [9 empty] | 21
|  |  |  | 2018-05-11 | Spring |  | 61.6732 | -149.0377 |  |  | MOOCRK0.0 | Moose Creek (mouth) |  |  |  | AB, KS | 10:58 | AKDT | 10 | [9 empty] | 21
|  |  |  | 2018-05-17 | Spring |  | 61.7112 | -148.8505 |  |  | GRACRK0.3 | Granite Creek |  |  |  | AB, KS | 14:53 | AKDT | 24 |  |  | 7.19 | 0.185 | 80.6 |  | 7.92 |  | 755.2
|  |  |  | 2018-05-17 | Spring |  | 61.7112 | -148.8505 |  |  | GRACRK0.3 | Granite Creek |  |  |  | AB, KS | 14:54 | AKDT | 24 |  |  | 7.19 | 0.183 | 80.5 |  | 7.93 |  | 755.2
|  |  |  | 2018-05-17 | Spring |  | 61.7112 | -148.8505 |  |  | GRACRK0.3 | Granite Creek |  |  |  | AB, KS | 14:55 | AKDT | 24 |  |  | 7.18 | 0.185 | 80.5 |  | 7.93 |  | 755
|  |  |  | 2018-05-17 | Spring |  | 61.7112 | -148.8505 |  |  | GRACRK0.3 | Granite Creek |  |  |  | AB, KS | 14:51 | AKDT | 24 | [9 empty] | 3.4
|  |  |  | 2018-05-17 | Spring |  | 61.7112 | -148.8505 |  |  | GRACRK0.3 | Granite Creek |  |  |  | AB, KS | 14:52 | AKDT | 24 | [9 empty] | 3.7
|  |  |  | 2018-05-17 | Spring |  | 61.7112 | -148.8505 |  |  | GRACRK0.3 | Granite Creek |  |  |  | AB, KS | 14:53 | AKDT | 24 | [9 empty] | 3.1
|  |  |  | 2018-05-17 | Spring |  | 61.7322 | -148.7506 |  |  | KINRVR0.1 | Kings River |  |  |  | AB, KS | 14:36 | AKDT | 20 |  |  | 7.35 | 0.221 | 80.1 |  | 8.06 |  | 753.6
|  |  |  | 2018-05-17 | Spring |  | 61.7322 | -148.7506 |  |  | KINRVR0.1 | Kings River |  |  |  | AB, KS | 14:37 | AKDT | 20 |  |  | 7.35 | 0.223 | 79.5 |  | 8.06 |  | 753.5
|  |  |  | 2018-05-17 | Spring |  | 61.7322 | -148.7506 |  |  | KINRVR0.1 | Kings River |  |  |  | AB, KS | 14:38 | AKDT | 20 |  |  | 7.36 | 0.221 | 79.3 |  | 8.07 |  | 753.5
|  |  |  | 2018-05-17 | Spring |  | 61.7322 | -148.7506 |  |  | KINRVR0.1 | Kings River |  |  |  | AB, KS | 14:33 | AKDT | 20 | [9 empty] | 2.4
|  |  |  | 2018-05-17 | Spring |  | 61.7322 | -148.7506 |  |  | KINRVR0.1 | Kings River |  |  |  | AB, KS | 14:34 | AKDT | 20 | [9 empty] | 2.3
|  |  |  | 2018-05-17 | Spring |  | 61.7322 | -148.7506 |  |  | KINRVR0.1 | Kings River |  |  |  | AB, KS | 14:35 | AKDT | 20 | [9 empty] | 2.6
|  |  |  | 2018-05-17 | Spring |  | 61.7963 | -148.478 |  |  | CHIRVR2.3 | Chickaloon River |  |  |  | AB, KS | 13:41 | AKDT | 16 |  |  | 6.6 | 0.324 | 80.4 |  | 8.17 |  | 744.1
|  |  |  | 2018-05-17 | Spring |  | 61.7963 | -148.478 |  |  | CHIRVR2.3 | Chickaloon River |  |  |  | AB, KS | 13:42 | AKDT | 16 |  |  | 6.61 | 0.324 | 76.8 |  | 8.16 |  | 744
|  |  |  | 2018-05-17 | Spring |  | 61.7963 | -148.478 |  |  | CHIRVR2.3 | Chickaloon River |  |  |  | AB, KS | 13:43 | AKDT | 16 |  |  | 6.63 | 0.322 | 77.5 |  | 8.17 |  | 744.2
|  |  |  | 2018-05-17 | Spring |  | 61.7963 | -148.478 |  |  | CHIRVR2.3 | Chickaloon River |  |  |  | AB, KS | 13:38 | AKDT | 16 | [9 empty] | 8.4
|  |  |  | 2018-05-17 | Spring |  | 61.7963 | -148.478 |  |  | CHIRVR2.3 | Chickaloon River |  |  |  | AB, KS | 13:39 | AKDT | 16 | [9 empty] | 9.9
|  |  |  | 2018-05-17 | Spring |  | 61.7963 | -148.478 |  |  | CHIRVR2.3 | Chickaloon River |  |  |  | AB, KS | 13:40 | AKDT | 16 | [9 empty] | 8.7
|  |  |  | 2018-05-17 | Spring |  | 61.7965 | -148.4785 |  |  | CALCRK0.0 | California Creek |  |  |  | AB, KS | 13:29 | AKDT | 13 |  |  | 5.84 | 0.239 | 78.1 |  | 8.06 |  | 743.8
|  |  |  | 2018-05-17 | Spring |  | 61.7965 | -148.4785 |  |  | CALCRK0.0 | California Creek |  |  |  | AB, KS | 13:30 | AKDT | 13 |  |  | 5.84 | 0.236 | 77.1 |  | 8.07 |  | 743.8
|  |  |  | 2018-05-17 | Spring |  | 61.7965 | -148.4785 |  |  | CALCRK0.0 | California Creek |  |  |  | AB, KS | 13:31 | AKDT | 13 |  |  | 5.84 | 0.236 | 76.6 |  | 8.07 |  | 743.8
|  |  |  | 2018-05-17 | Spring |  | 61.7965 | -148.4785 |  |  | CALCRK0.0 | California Creek |  |  |  | AB, KS | 13:26 | AKDT | 13 | [9 empty] | 6.3
|  |  |  | 2018-05-17 | Spring |  | 61.7965 | -148.4785 |  |  | CALCRK0.0 | California Creek |  |  |  | AB, KS | 13:27 | AKDT | 13 | [9 empty] | 6.5
|  |  |  | 2018-05-17 | Spring |  | 61.7965 | -148.4785 |  |  | CALCRK0.0 | California Creek |  |  |  | AB, KS | 13:28 | AKDT | 13 | [9 empty] | 7.3
|  |  |  | 2018-05-17 | Spring |  | 61.7387 | -148.9059 |  |  | ESKCRK5.5 | Eska Creek (above upper culvert) |  |  |  | AB, KS | 10:37 | AKDT | 10 |  |  | 2.76 | 0.139 | 82 |  | 7.9 |  | 744.5
|  |  |  | 2018-05-17 | Spring |  | 61.7387 | -148.9059 |  |  | ESKCRK5.5 | Eska Creek (above upper culvert) |  |  |  | AB, KS | 10:38 | AKDT | 10 |  |  | 2.77 | 0.138 | 81.1 |  | 7.89 |  | 744.5
|  |  |  | 2018-05-17 | Spring |  | 61.7387 | -148.9059 |  |  | ESKCRK5.5 | Eska Creek (above upper culvert) |  |  |  | AB, KS | 10:39 | AKDT | 10 |  |  | 2.78 | 0.137 | 80.8 |  | 7.9 |  | 744.5
|  |  |  | 2018-05-17 | Spring |  | 61.7387 | -148.9059 |  |  | ESKCRK5.5 | Eska Creek (above upper culvert) |  |  |  | AB, KS | 10:33 | AKDT | 10 | [9 empty] | 8.8
|  |  |  | 2018-05-17 | Spring |  | 61.7387 | -148.9059 |  |  | ESKCRK5.5 | Eska Creek (above upper culvert) |  |  |  | AB, KS | 10:34 | AKDT | 10 | [9 empty] | 8.1
|  |  |  | 2018-05-17 | Spring |  | 61.7387 | -148.9059 |  |  | ESKCRK5.5 | Eska Creek (above upper culvert) |  |  |  | AB, KS | 10:35 | AKDT | 10 | [9 empty] | 7.6
|  |  |  | 2018-05-17 | Spring |  | 61.711 | -148.8986 |  |  | ESKCRK1.7 | Eska Creek (above Glenn Highway) |  |  |  | AB, KS | 10:19 | AKDT | 12 |  |  | 3.65 | 0.181 | 94.2 |  | 8.09 |  | 756.6
|  |  |  | 2018-05-17 | Spring |  | 61.711 | -148.8986 |  |  | ESKCRK1.7 | Eska Creek (above Glenn Highway) |  |  |  | AB, KS | 10:20 | AKDT | 12 |  |  | 3.66 | 0.183 | 93.7 |  | 8.09 |  | 756.6
|  |  |  | 2018-05-17 | Spring |  | 61.711 | -148.8986 |  |  | ESKCRK1.7 | Eska Creek (above Glenn Highway) |  |  |  | AB, KS | 10:21 | AKDT | 12 |  |  | 3.67 | 0.181 | 93.6 |  | 8.09 |  | 756.6
|  |  |  | 2018-05-17 | Spring |  | 61.711 | -148.8986 |  |  | ESKCRK1.7 | Eska Creek (above Glenn Highway) |  |  |  | AB, KS | 10:16 | AKDT | 12 | [9 empty] | 9.3
|  |  |  | 2018-05-17 | Spring |  | 61.711 | -148.8986 |  |  | ESKCRK1.7 | Eska Creek (above Glenn Highway) |  |  |  | AB, KS | 10:17 | AKDT | 12 | [9 empty] | 9.3
|  |  |  | 2018-05-17 | Spring |  | 61.711 | -148.8986 |  |  | ESKCRK1.7 | Eska Creek (above Glenn Highway) |  |  |  | AB, KS | 10:18 | AKDT | 12 | [9 empty] | 8.8
|  |  |  | 2018-05-17 | Spring |  | 61.6554 | -149.0332 |  |  | WOLCRK1.7 | Wolverine Creek |  |  |  | AB, KS | 9:36 | AKDT | 11 |  |  | 4.31 | 0.2 |  |  | 7.79 |  | 758.1
|  |  |  | 2018-05-17 | Spring |  | 61.6554 | -149.0332 |  |  | WOLCRK1.7 | Wolverine Creek |  |  |  | AB, KS | 9:37 | AKDT | 11 |  |  | 4.32 | 0.199 |  |  | 7.79 |  | 758.1
|  |  |  | 2018-05-17 | Spring |  | 61.6554 | -149.0332 |  |  | WOLCRK1.7 | Wolverine Creek |  |  |  | AB, KS | 9:38 | AKDT | 11 |  |  | 4.32 | 0.202 |  |  | 7.79 |  | 758.1
|  |  |  | 2018-05-17 | Spring |  | 61.6554 | -149.0332 |  |  | WOLCRK1.7 | Wolverine Creek |  |  |  | AB, KS | 9:32 | AKDT | 11 | [9 empty] | 2.9
|  |  |  | 2018-05-17 | Spring |  | 61.6554 | -149.0332 |  |  | WOLCRK1.7 | Wolverine Creek |  |  |  | AB, KS | 9:33 | AKDT | 11 | [9 empty] | 2.3
|  |  |  | 2018-05-17 | Spring |  | 61.6554 | -149.0332 |  |  | WOLCRK1.7 | Wolverine Creek |  |  |  | AB, KS | 9:34 | AKDT | 11 | [9 empty] | 2.1
|  |  |  | 2018-05-17 | Spring |  | 61.6568 | -148.9826 |  |  | WOLOTL1.7 | Wolverine Lake outlet |  |  |  | AB, KS | 9:13 | AKDT | 19 |  |  | 6.86 | 0.142 |  |  | 7.98 |  | 748.7
|  |  |  | 2018-05-17 | Spring |  | 61.6568 | -148.9826 |  |  | WOLOTL1.7 | Wolverine Lake outlet |  |  |  | AB, KS | 9:14 | AKDT | 19 |  |  | 6.86 | 0.143 |  |  | 7.99 |  | 748.8
|  |  |  | 2018-05-17 | Spring |  | 61.6568 | -148.9826 |  |  | WOLOTL1.7 | Wolverine Lake outlet |  |  |  | AB, KS | 9:15 | AKDT | 19 |  |  | 6.87 | 0.143 |  |  | 7.99 |  | 748.8
|  |  |  | 2018-05-17 | Spring |  | 61.6568 | -148.9826 |  |  | WOLOTL1.7 | Wolverine Lake outlet |  |  |  | AB, KS | 9:10 | AKDT | 19 | [9 empty] | 1
|  |  |  | 2018-05-17 | Spring |  | 61.6568 | -148.9826 |  |  | WOLOTL1.7 | Wolverine Lake outlet |  |  |  | AB, KS | 9:11 | AKDT | 19 | [9 empty] | 0.9
|  |  |  | 2018-05-17 | Spring |  | 61.6568 | -148.9826 |  |  | WOLOTL1.7 | Wolverine Lake outlet |  |  |  | AB, KS | 9:12 | AKDT | 19 | [9 empty] | 0.9
|  |  |  | 2018-05-22 | Spring |  | 61.675 | -149.0256 |  |  | KLESPR0.0 | Kleinschmidt Spring (Slough) |  |  |  | AB, KS | 8:41 | AKDT | 31 |  |  | 4.61 | 0.241 | 85.3 |  | 7.65 |  | 752.3
|  |  |  | 2018-05-22 | Spring |  | 61.675 | -149.0256 |  |  | KLESPR0.0 | Kleinschmidt Spring (Slough) |  |  |  | AB, KS | 8:42 | AKDT | 31 |  |  | 4.61 | 0.244 | 84.7 |  | 7.66 |  | 752.3
|  |  |  | 2018-05-22 | Spring |  | 61.675 | -149.0256 |  |  | KLESPR0.0 | Kleinschmidt Spring (Slough) |  |  |  | AB, KS | 8:43 | AKDT | 31 |  |  | 4.54 | 0.239 | 84.7 |  | 7.66 |  | 752.3
|  |  |  | 2018-05-22 | Spring |  | 61.675 | -149.0256 |  |  | KLESPR0.0 | Kleinschmidt Spring (Slough) |  |  |  | AB, KS | 8:39 | AKDT | 31 | [9 empty] | 0.1
|  |  |  | 2018-05-22 | Spring |  | 61.675 | -149.0256 |  |  | KLESPR0.0 | Kleinschmidt Spring (Slough) |  |  |  | AB, KS | 8:40 | AKDT | 31 | [9 empty] | 0.1
|  |  |  | 2018-05-22 | Spring |  | 61.675 | -149.0256 |  |  | KLESPR0.0 | Kleinschmidt Spring (Slough) |  |  |  | AB, KS | 8:41 | AKDT | 31 | [9 empty] | 0.1
|  |  |  | 2018-05-23 | Spring |  | 61.6732 | -149.0377 |  |  | MOOCRK0.0 | Moose Creek (mouth) |  |  |  | AB, KS | 8:27 | AKDT | 16 |  |  | 3.98 | 0.119 | 80.4 |  | 7.76 |  | 752.3
|  |  |  | 2018-05-23 | Spring |  | 61.6732 | -149.0377 |  |  | MOOCRK0.0 | Moose Creek (mouth) |  |  |  | AB, KS | 8:28 | AKDT | 16 |  |  | 3.98 | 0.121 | 80.5 |  | 7.75 |  | 752.3
|  |  |  | 2018-05-23 | Spring |  | 61.6732 | -149.0377 |  |  | MOOCRK0.0 | Moose Creek (mouth) |  |  |  | AB, KS | 8:29 | AKDT | 16 |  |  | 3.99 | 0.121 | 80.8 |  | 7.75 |  | 752.3
|  |  |  | 2018-05-23 | Spring |  | 61.6732 | -149.0377 |  |  | MOOCRK0.0 | Moose Creek (mouth) |  |  |  | AB, KS | 8:24 | AKDT | 16 | [9 empty] | 1.8
|  |  |  | 2018-05-23 | Spring |  | 61.6732 | -149.0377 |  |  | MOOCRK0.0 | Moose Creek (mouth) |  |  |  | AB, KS | 8:25 | AKDT | 16 | [9 empty] | 1.8
|  |  |  | 2018-05-23 | Spring |  | 61.6732 | -149.0377 |  |  | MOOCRK0.0 | Moose Creek (mouth) |  |  |  | AB, KS | 8:26 | AKDT | 16 | [9 empty] | 1.6
|  |  |  | 2018-05-24 | Spring |  | 61.7147 | -149.0729 |  |  | BUFCRK0.0 | Buffalo Creek |  |  |  | AB, KS | 10:23 | AKDT | 29 |  |  | 2.65 | 0.046 | 82.1 |  | 7.28 |  | 734.2
|  |  |  | 2018-05-24 | Spring |  | 61.7147 | -149.0729 |  |  | BUFCRK0.0 | Buffalo Creek |  |  |  | AB, KS | 10:24 | AKDT | 29 |  |  | 2.65 | 0.047 | 80.8 |  | 7.3 |  | 734.1
|  |  |  | 2018-05-24 | Spring |  | 61.7147 | -149.0729 |  |  | BUFCRK0.0 | Buffalo Creek |  |  |  | AB, KS | 10:25 | AKDT | 29 |  |  | 2.66 | 0.047 | 80.6 |  | 7.3 |  | 734.2
|  |  |  | 2018-05-24 | Spring |  | 61.7147 | -149.0729 |  |  | BUFCRK0.0 | Buffalo Creek |  |  |  | AB, KS | 10:21 | AKDT | 29 | [9 empty] | 1.6
|  |  |  | 2018-05-24 | Spring |  | 61.7147 | -149.0729 |  |  | BUFCRK0.0 | Buffalo Creek |  |  |  | AB, KS | 10:22 | AKDT | 29 | [9 empty] | 1.1
|  |  |  | 2018-05-24 | Spring |  | 61.7147 | -149.0729 |  |  | BUFCRK0.0 | Buffalo Creek |  |  |  | AB, KS | 10:23 | AKDT | 29 | [9 empty] | 1.8
|  |  |  | 2018-05-24 | Spring |  | 61.7334 | -149.0289 |  |  | MOOCRK11.7 | Moose Creek (at upper bridge) |  |  |  | AB, KS | 9:46 | AKDT | 28 |  |  | 2.14 | 0.095 | 82.3 |  | 7.6 |  | 725.3
|  |  |  | 2018-05-24 | Spring |  | 61.7334 | -149.0289 |  |  | MOOCRK11.7 | Moose Creek (at upper bridge) |  |  |  | AB, KS | 9:47 | AKDT | 28 |  |  | 2.14 | 0.096 | 80.5 |  | 7.62 |  | 725.2
|  |  |  | 2018-05-24 | Spring |  | 61.7334 | -149.0289 |  |  | MOOCRK11.7 | Moose Creek (at upper bridge) |  |  |  | AB, KS | 9:48 | AKDT | 28 |  |  | 2.15 | 0.097 | 79.8 |  | 7.63 |  | 725.3
|  |  |  | 2018-05-24 | Spring |  | 61.7334 | -149.0289 |  |  | MOOCRK11.7 | Moose Creek (at upper bridge) |  |  |  | AB, KS | 9:45 | AKDT | 28 | [9 empty] | 0.25
|  |  |  | 2018-05-24 | Spring |  | 61.7334 | -149.0289 |  |  | MOOCRK11.7 | Moose Creek (at upper bridge) |  |  |  | AB, KS | 9:46 | AKDT | 28 | [9 empty] | 0.35
|  |  |  | 2018-05-24 | Spring |  | 61.7334 | -149.0289 |  |  | MOOCRK11.7 | Moose Creek (at upper bridge) |  |  |  | AB, KS | 9:47 | AKDT | 28 | [9 empty] | 0.3
|  |  |  | 2018-05-24 | Spring |  | 61.7344 | -149.0249 |  |  | MOOWTL0.0 | Moose Creek Wetlands |  |  |  | AB, KS | 9:32 | AKDT | 27 |  |  | 2.1 | 0.258 | 75.3 |  | 7.68 |  | 724.8
|  |  |  | 2018-05-24 | Spring |  | 61.7344 | -149.0249 |  |  | MOOWTL0.0 | Moose Creek Wetlands |  |  |  | AB, KS | 9:33 | AKDT | 27 |  |  | 2.1 | 0.258 | 74.2 |  | 7.69 |  | 724.8
|  |  |  | 2018-05-24 | Spring |  | 61.7344 | -149.0249 |  |  | MOOWTL0.0 | Moose Creek Wetlands |  |  |  | AB, KS | 9:34 | AKDT | 27 |  |  | 2.11 | 0.258 | 73.9 |  | 7.7 |  | 724.8
|  |  |  | 2018-05-24 | Spring |  | 61.7344 | -149.0249 |  |  | MOOWTL0.0 | Moose Creek Wetlands |  |  |  | AB, KS | 9:30 | AKDT | 27 | [9 empty] | 7.8
|  |  |  | 2018-05-24 | Spring |  | 61.7344 | -149.0249 |  |  | MOOWTL0.0 | Moose Creek Wetlands |  |  |  | AB, KS | 9:31 | AKDT | 27 | [9 empty] | 8.8
|  |  |  | 2018-05-24 | Spring |  | 61.7344 | -149.0249 |  |  | MOOWTL0.0 | Moose Creek Wetlands |  |  |  | AB, KS | 9:32 | AKDT | 27 | [9 empty] | 8.6
|  |  |  | 2018-05-24 | Spring |  | 61.7061 | -149.0955 |  |  | MOOCRK6.6 | Moose Creek (at Premier Mine) |  |  |  | AB, KS | 8:57 | AKDT | 23 |  |  | 2.14 | 0.113 | 82.2 |  | 7.7 |  | 737.1
|  |  |  | 2018-05-24 | Spring |  | 61.7061 | -149.0955 |  |  | MOOCRK6.6 | Moose Creek (at Premier Mine) |  |  |  | AB, KS | 8:58 | AKDT | 23 |  |  | 2.15 | 0.111 | 80.2 |  | 7.71 |  | 737.2
|  |  |  | 2018-05-24 | Spring |  | 61.7061 | -149.0955 |  |  | MOOCRK6.6 | Moose Creek (at Premier Mine) |  |  |  | AB, KS | 8:59 | AKDT | 23 |  |  | 2.16 | 0.112 | 79.8 |  | 7.72 |  | 737.1
|  |  |  | 2018-05-24 | Spring |  | 61.7061 | -149.0955 |  |  | MOOCRK6.6 | Moose Creek (at Premier Mine) |  |  |  | AB, KS | 8:56 | AKDT | 23 | [9 empty] | 1.6
|  |  |  | 2018-05-24 | Spring |  | 61.7061 | -149.0955 |  |  | MOOCRK6.6 | Moose Creek (at Premier Mine) |  |  |  | AB, KS | 8:57 | AKDT | 23 | [9 empty] | 2.2
|  |  |  | 2018-05-24 | Spring |  | 61.7061 | -149.0955 |  |  | MOOCRK6.6 | Moose Creek (at Premier Mine) |  |  |  | AB, KS | 8:58 | AKDT | 23 | [9 empty] | 1.4
|  |  |  | 2018-05-24 | Spring |  | 61.6827 | -149.0476 |  |  | MOOCRK1.4 | Moose Creek (above Glenn Highway) |  |  |  | AB, KS | 8:32 | AKDT | 24 |  |  | 1.98 | 0.117 | 68 |  | 7.59 |  | 747.3
|  |  |  | 2018-05-24 | Spring |  | 61.6827 | -149.0476 |  |  | MOOCRK1.4 | Moose Creek (above Glenn Highway) |  |  |  | AB, KS | 8:33 | AKDT | 24 |  |  | 1.98 | 0.118 | 67.3 |  | 7.6 |  | 747.3
|  |  |  | 2018-05-24 | Spring |  | 61.6827 | -149.0476 |  |  | MOOCRK1.4 | Moose Creek (above Glenn Highway) |  |  |  | AB, KS | 8:34 | AKDT | 24 |  |  | 1.98 | 0.119 | 66.9 |  | 7.6 |  | 747.4
|  |  |  | 2018-05-24 | Spring |  | 61.6827 | -149.0476 |  |  | MOOCRK1.4 | Moose Creek (above Glenn Highway) |  |  |  | AB, KS | 8:29 | AKDT | 24 | [9 empty] | 1.6
|  |  |  | 2018-05-24 | Spring |  | 61.6827 | -149.0476 |  |  | MOOCRK1.4 | Moose Creek (above Glenn Highway) |  |  |  | AB, KS | 8:30 | AKDT | 24 | [9 empty] | 2.5
|  |  |  | 2018-05-24 | Spring |  | 61.6827 | -149.0476 |  |  | MOOCRK1.4 | Moose Creek (above Glenn Highway) |  |  |  | AB, KS | 8:31 | AKDT | 24 | [9 empty] | 1.7
|  |  |  | 2018-05-31 | Spring |  | 61.6568 | -148.9826 |  |  | WOLOTL1.7 | Wolverine Lake outlet |  |  |  | AB, KS | 11:47 | AKDT | 23 |  |  | 14.03 | 0.135 | 112 |  | 9.46 |  | 740.3
|  |  |  | 2018-05-31 | Spring |  | 61.6568 | -148.9826 |  |  | WOLOTL1.7 | Wolverine Lake outlet |  |  |  | AB, KS | 11:48 | AKDT | 23 |  |  | 14.03 | 0.135 | 111.7 |  | 9.64 |  | 740.3
|  |  |  | 2018-05-31 | Spring |  | 61.6568 | -148.9826 |  |  | WOLOTL1.7 | Wolverine Lake outlet |  |  |  | AB, KS | 11:49 | AKDT | 23 |  |  | 14.03 | 0.135 | 111.6 |  | 9.64 |  | 740.3
|  |  |  | 2018-05-31 | Spring |  | 61.6568 | -148.9826 |  |  | WOLOTL1.7 | Wolverine Lake outlet |  |  |  | AB, KS | 11:48 | AKDT | 23 | [9 empty] | 0.85
|  |  |  | 2018-05-31 | Spring |  | 61.6568 | -148.9826 |  |  | WOLOTL1.7 | Wolverine Lake outlet |  |  |  | AB, KS | 11:49 | AKDT | 23 | [9 empty] | 0.95
|  |  |  | 2018-05-31 | Spring |  | 61.6568 | -148.9826 |  |  | WOLOTL1.7 | Wolverine Lake outlet |  |  |  | AB, KS | 11:50 | AKDT | 23 | [9 empty] | 0.9
|  |  |  | 2018-05-31 | Spring |  | 61.7322 | -148.7506 |  |  | KINRVR0.1 | Kings River |  |  |  | AB, KS | 9:54 | AKDT | 19 |  |  | 4.57 | 0.187 |  |  | 7.71 |  | 746.3
|  |  |  | 2018-05-31 | Spring |  | 61.7322 | -148.7506 |  |  | KINRVR0.1 | Kings River |  |  |  | AB, KS | 9:55 | AKDT | 19 |  |  | 4.58 | 0.185 |  |  | 7.75 |  | 746.2
|  |  |  | 2018-05-31 | Spring |  | 61.7322 | -148.7506 |  |  | KINRVR0.1 | Kings River |  |  |  | AB, KS | 9:56 | AKDT | 19 |  |  | 4.59 | 0.187 |  |  | 7.76 |  | 746.6
|  |  |  | 2018-05-31 | Spring |  | 61.7322 | -148.7506 |  |  | KINRVR0.1 | Kings River |  |  |  | AB, KS | 9:50 | AKDT | 19 | [9 empty] | 15
|  |  |  | 2018-05-31 | Spring |  | 61.7322 | -148.7506 |  |  | KINRVR0.1 | Kings River |  |  |  | AB, KS | 9:51 | AKDT | 19 | [9 empty] | 12
|  |  |  | 2018-05-31 | Spring |  | 61.7322 | -148.7506 |  |  | KINRVR0.1 | Kings River |  |  |  | AB, KS | 9:52 | AKDT | 19 | [9 empty] | 11
|  |  |  | 2018-05-31 | Spring |  | 61.7112 | -148.8505 |  |  | GRACRK0.3 | Granite Creek |  |  |  | AB, KS | 10:12 | AKDT | 21 |  |  | 4.81 | 0.163 | 97.9 |  | 7.73 |  | 748.1
|  |  |  | 2018-05-31 | Spring |  | 61.7112 | -148.8505 |  |  | GRACRK0.3 | Granite Creek |  |  |  | AB, KS | 10:13 | AKDT | 21 |  |  | 4.83 | 0.165 | 96 |  | 7.74 |  | 748
|  |  |  | 2018-05-31 | Spring |  | 61.7112 | -148.8505 |  |  | GRACRK0.3 | Granite Creek |  |  |  | AB, KS | 10:14 | AKDT | 21 |  |  | 4.84 | 0.166 | 95.1 |  | 7.75 |  | 747.9
|  |  |  | 2018-05-31 | Spring |  | 61.7112 | -148.8505 |  |  | GRACRK0.3 | Granite Creek |  |  |  | AB, KS | 10:12 | AKDT | 21 | [9 empty] | 4.7
|  |  |  | 2018-05-31 | Spring |  | 61.7112 | -148.8505 |  |  | GRACRK0.3 | Granite Creek |  |  |  | AB, KS | 10:13 | AKDT | 21 | [9 empty] | 4.5
|  |  |  | 2018-05-31 | Spring |  | 61.7112 | -148.8505 |  |  | GRACRK0.3 | Granite Creek |  |  |  | AB, KS | 10:14 | AKDT | 21 | [9 empty] | 4.6
|  |  |  | 2018-05-31 | Spring |  | 61.7387 | -148.9059 |  |  | ESKCRK5.5 | Eska Creek (above upper culvert) |  |  |  | AB, KS | 10:34 | AKDT | 16 |  |  | 4.45 | 0.107 | 83.5 |  | 7.81 |  | 736.7
|  |  |  | 2018-05-31 | Spring |  | 61.7387 | -148.9059 |  |  | ESKCRK5.5 | Eska Creek (above upper culvert) |  |  |  | AB, KS | 10:35 | AKDT | 16 |  |  | 4.46 | 0.108 | 82.4 |  | 7.82 |  | 736.8
|  |  |  | 2018-05-31 | Spring |  | 61.7387 | -148.9059 |  |  | ESKCRK5.5 | Eska Creek (above upper culvert) |  |  |  | AB, KS | 10:36 | AKDT | 16 |  |  | 4.47 | 0.108 | 81.5 |  | 7.83 |  | 736.8
|  |  |  | 2018-05-31 | Spring |  | 61.7387 | -148.9059 |  |  | ESKCRK5.5 | Eska Creek (above upper culvert) |  |  |  | AB, KS | 10:31 | AKDT | 16 | [9 empty] | 2.9
|  |  |  | 2018-05-31 | Spring |  | 61.7387 | -148.9059 |  |  | ESKCRK5.5 | Eska Creek (above upper culvert) |  |  |  | AB, KS | 10:32 | AKDT | 16 | [9 empty] | 3.3
|  |  |  | 2018-05-31 | Spring |  | 61.7387 | -148.9059 |  |  | ESKCRK5.5 | Eska Creek (above upper culvert) |  |  |  | AB, KS | 10:33 | AKDT | 16 | [9 empty] | 2.9
|  |  |  | 2018-05-31 | Spring |  | 61.711 | -148.8986 |  |  | ESKCRK1.7 | Eska Creek (above Glenn Highway) |  |  |  | AB, KS | 10:50 | AKDT | 15 |  |  | 5.29 | 0.141 |  |  | 8.06 |  | 747.4
|  |  |  | 2018-05-31 | Spring |  | 61.711 | -148.8986 |  |  | ESKCRK1.7 | Eska Creek (above Glenn Highway) |  |  |  | AB, KS | 10:51 | AKDT | 15 |  |  | 5.3 | 0.138 |  |  | 8.05 |  | 747.3
|  |  |  | 2018-05-31 | Spring |  | 61.711 | -148.8986 |  |  | ESKCRK1.7 | Eska Creek (above Glenn Highway) |  |  |  | AB, KS | 10:52 | AKDT | 15 |  |  | 5.31 | 0.142 |  |  | 8.06 |  | 747.4
|  |  |  | 2018-05-31 | Spring |  | 61.711 | -148.8986 |  |  | ESKCRK1.7 | Eska Creek (above Glenn Highway) |  |  |  | AB, KS | 10:49 | AKDT | 15 | [9 empty] | 3.4
|  |  |  | 2018-05-31 | Spring |  | 61.711 | -148.8986 |  |  | ESKCRK1.7 | Eska Creek (above Glenn Highway) |  |  |  | AB, KS | 10:50 | AKDT | 15 | [9 empty] | 3.7
|  |  |  | 2018-05-31 | Spring |  | 61.711 | -148.8986 |  |  | ESKCRK1.7 | Eska Creek (above Glenn Highway) |  |  |  | AB, KS | 10:51 | AKDT | 15 | [9 empty] | 3.9
|  |  |  | 2018-05-31 | Spring |  | 61.6554 | -149.0332 |  |  | WOLCRK1.7 | Wolverine Creek |  |  |  | AB, KS | 11:30 | AKDT | 18 |  |  | 5.89 | 0.187 | 94.3 |  | 7.8 |  | 749.5
|  |  |  | 2018-05-31 | Spring |  | 61.6554 | -149.0332 |  |  | WOLCRK1.7 | Wolverine Creek |  |  |  | AB, KS | 11:31 | AKDT | 18 |  |  | 5.9 | 0.188 | 92.1 |  | 7.79 |  | 749.4
|  |  |  | 2018-05-31 | Spring |  | 61.6554 | -149.0332 |  |  | WOLCRK1.7 | Wolverine Creek |  |  |  | AB, KS | 11:32 | AKDT | 18 |  |  | 5.9 | 0.187 | 91.1 |  | 7.79 |  | 749.3
|  |  |  | 2018-05-31 | Spring |  | 61.6554 | -149.0332 |  |  | WOLCRK1.7 | Wolverine Creek |  |  |  | AB, KS | 11:29 | AKDT | 18 | [9 empty] | 6.8
|  |  |  | 2018-05-31 | Spring |  | 61.6554 | -149.0332 |  |  | WOLCRK1.7 | Wolverine Creek |  |  |  | AB, KS | 11:30 | AKDT | 18 | [9 empty] | 5.7
|  |  |  | 2018-05-31 | Spring |  | 61.6554 | -149.0332 |  |  | WOLCRK1.7 | Wolverine Creek |  |  |  | AB, KS | 11:31 | AKDT | 18 | [9 empty] | 6.5
|  |  |  | 2018-06-01 | Spring |  | 61.7963 | -148.478 |  |  | CHIRVR2.3 | Chickaloon River |  |  |  | AB, KS | 14:13 | AKDT | 14 |  |  | 7.24 | 0.27 | 98.9 |  | 8.26 |  | 737
|  |  |  | 2018-06-01 | Spring |  | 61.7963 | -148.478 |  |  | CHIRVR2.3 | Chickaloon River |  |  |  | AB, KS | 14:14 | AKDT | 14 |  |  | 7.21 | 0.279 | 98.4 |  | 8.24 |  | 737
|  |  |  | 2018-06-01 | Spring |  | 61.7963 | -148.478 |  |  | CHIRVR2.3 | Chickaloon River |  |  |  | AB, KS | 14:15 | AKDT | 14 |  |  | 7.25 | 0.269 | 97.8 |  | 8.25 |  | 737
|  |  |  | 2018-06-01 | Spring |  | 61.7963 | -148.478 |  |  | CHIRVR2.3 | Chickaloon River |  |  |  | AB, KS | 14:50 | AKDT | 14 | [9 empty] | 16
|  |  |  | 2018-06-01 | Spring |  | 61.7963 | -148.478 |  |  | CHIRVR2.3 | Chickaloon River |  |  |  | AB, KS | 14:51 | AKDT | 14 | [9 empty] | 14
|  |  |  | 2018-06-01 | Spring |  | 61.7963 | -148.478 |  |  | CHIRVR2.3 | Chickaloon River |  |  |  | AB, KS | 14:52 | AKDT | 14 | [9 empty] | 13
|  |  |  | 2018-06-01 | Spring |  | 61.7965 | -148.4785 |  |  | CALCRK0.0 | California Creek |  |  |  | AB, KS | 14:06 | AKDT | 9 |  |  | 7.52 | 0.238 | 92.4 |  | 8.24 |  | 736.3
|  |  |  | 2018-06-01 | Spring |  | 61.7965 | -148.4785 |  |  | CALCRK0.0 | California Creek |  |  |  | AB, KS | 14:07 | AKDT | 9 |  |  | 7.51 | 0.241 | 91.2 |  | 8.25 |  | 736.3
|  |  |  | 2018-06-01 | Spring |  | 61.7965 | -148.4785 |  |  | CALCRK0.0 | California Creek |  |  |  | AB, KS | 14:08 | AKDT | 9 |  |  | 7.51 | 0.238 | 90.8 |  | 8.25 |  | 736.4
|  |  |  | 2018-06-01 | Spring |  | 61.7965 | -148.4785 |  |  | CALCRK0.0 | California Creek |  |  |  | AB, KS | 14:06 | AKDT | 9 | [9 empty] | 1.9
|  |  |  | 2018-06-01 | Spring |  | 61.7965 | -148.4785 |  |  | CALCRK0.0 | California Creek |  |  |  | AB, KS | 14:07 | AKDT | 9 | [9 empty] | 1.8
|  |  |  | 2018-06-01 | Spring |  | 61.7965 | -148.4785 |  |  | CALCRK0.0 | California Creek |  |  |  | AB, KS | 14:08 | AKDT | 9 | [9 empty] | 1.8
|  |  |  | 2018-06-01 | Spring |  | 61.8111 | -148.1362 |  |  | PURCRK5.2 | Purinton Creek |  |  |  | AB, KS | 13:36 | AKDT | 24 |  |  | 5.45 | 0.386 | 87.1 |  | 8.26 |  | 705.5
|  |  |  | 2018-06-01 | Spring |  | 61.8111 | -148.1362 |  |  | PURCRK5.2 | Purinton Creek |  |  |  | AB, KS | 13:37 | AKDT | 24 |  |  | 5.46 | 0.386 | 86.2 |  | 8.27 |  | 707.5
|  |  |  | 2018-06-01 | Spring |  | 61.8111 | -148.1362 |  |  | PURCRK5.2 | Purinton Creek |  |  |  | AB, KS | 13:38 | AKDT | 24 |  |  | 5.46 | 0.386 | 85.6 |  | 8.28 |  | 705.5
|  |  |  | 2018-06-01 | Spring |  | 61.8111 | -148.1362 |  |  | PURCRK5.2 | Purinton Creek |  |  |  | AB, KS | 13:35 | AKDT | 24 | [9 empty] | 11
|  |  |  | 2018-06-01 | Spring |  | 61.8111 | -148.1362 |  |  | PURCRK5.2 | Purinton Creek |  |  |  | AB, KS | 13:36 | AKDT | 24 | [9 empty] | 9.7
|  |  |  | 2018-06-01 | Spring |  | 61.8111 | -148.1362 |  |  | PURCRK5.2 | Purinton Creek |  |  |  | AB, KS | 13:37 | AKDT | 24 | [9 empty] | 10
|  |  |  | 2018-06-01 | Spring |  | 61.7928 | -147.9357 |  |  | HICCRK0.5 | Hicks Creek |  |  |  | AB, KS | 13:17 | AKDT | 19 |  |  | 6.2 | 0.403 |  |  | 8.23 |  | 724.2
|  |  |  | 2018-06-01 | Spring |  | 61.7928 | -147.9357 |  |  | HICCRK0.5 | Hicks Creek |  |  |  | AB, KS | 13:18 | AKDT | 19 |  |  | 6.2 | 0.403 |  |  | 8.25 |  | 724.2
|  |  |  | 2018-06-01 | Spring |  | 61.7928 | -147.9357 |  |  | HICCRK0.5 | Hicks Creek |  |  |  | AB, KS | 13:19 | AKDT | 19 |  |  | 6.21 | 0.403 |  |  | 8.25 |  | 724.1
|  |  |  | 2018-06-01 | Spring |  | 61.7928 | -147.9357 |  |  | HICCRK0.5 | Hicks Creek |  |  |  | AB, KS | 13:16 | AKDT | 19 | [9 empty] | 650
|  |  |  | 2018-06-01 | Spring |  | 61.7928 | -147.9357 |  |  | HICCRK0.5 | Hicks Creek |  |  |  | AB, KS | 13:17 | AKDT | 19 | [9 empty] | 650
|  |  |  | 2018-06-01 | Spring |  | 61.7928 | -147.9357 |  |  | HICCRK0.5 | Hicks Creek |  |  |  | AB, KS | 13:18 | AKDT | 19 | [9 empty] | 650
|  |  |  | 2018-06-01 | Spring |  | 61.802 | -147.686 |  |  | CARCRK2.8 | Caribou Creek |  |  |  | AB, KS | 12:52 | AKDT | 14 |  |  | 4.72 | 0.356 | 101.5 |  | 7.94 |  | 713.6
|  |  |  | 2018-06-01 | Spring |  | 61.802 | -147.686 |  |  | CARCRK2.8 | Caribou Creek |  |  |  | AB, KS | 12:53 | AKDT | 14 |  |  | 4.75 | 0.358 | 100.7 |  | 7.96 |  | 713.3
|  |  |  | 2018-06-01 | Spring |  | 61.802 | -147.686 |  |  | CARCRK2.8 | Caribou Creek |  |  |  | AB, KS | 12:54 | AKDT | 14 |  |  | 4.77 | 0.358 | 100.2 |  | 7.97 |  | 713.1
|  |  |  | 2018-06-01 | Spring |  | 61.802 | -147.686 |  |  | CARCRK2.8 | Caribou Creek |  |  |  | AB, KS | 12:49 | AKDT | 14 | [9 empty] | 250
|  |  |  | 2018-06-01 | Spring |  | 61.802 | -147.686 |  |  | CARCRK2.8 | Caribou Creek |  |  |  | AB, KS | 12:50 | AKDT | 14 | [9 empty] | 250
|  |  |  | 2018-06-01 | Spring |  | 61.802 | -147.686 |  |  | CARCRK2.8 | Caribou Creek |  |  |  | AB, KS | 12:51 | AKDT | 14 | [9 empty] | 250
|  |  |  | 2018-06-07 | Spring |  | 61.7344 | -149.0249 |  |  | MOOWTL0.0 | Moose Creek Wetlands |  |  |  | AB, KS | 10:05 | AKDT | 26 |  |  | 5.85 | 0.201 | 75.5 |  | 7.88 |  | 722.3
|  |  |  | 2018-06-07 | Spring |  | 61.7344 | -149.0249 |  |  | MOOWTL0.0 | Moose Creek Wetlands |  |  |  | AB, KS | 10:06 | AKDT | 26 |  |  | 5.86 | 0.202 | 74.4 |  | 7.88 |  | 722.3
|  |  |  | 2018-06-07 | Spring |  | 61.7344 | -149.0249 |  |  | MOOWTL0.0 | Moose Creek Wetlands |  |  |  | AB, KS | 10:07 | AKDT | 26 |  |  | 5.87 | 0.202 | 73.5 |  | 7.88 |  | 722.3
|  |  |  | 2018-06-07 | Spring |  | 61.7344 | -149.0249 |  |  | MOOWTL0.0 | Moose Creek Wetlands |  |  |  | AB, KS | 10:06 | AKDT | 26 | [9 empty] | 2.4
|  |  |  | 2018-06-07 | Spring |  | 61.7344 | -149.0249 |  |  | MOOWTL0.0 | Moose Creek Wetlands |  |  |  | AB, KS | 10:07 | AKDT | 26 | [9 empty] | 2.1
|  |  |  | 2018-06-07 | Spring |  | 61.7344 | -149.0249 |  |  | MOOWTL0.0 | Moose Creek Wetlands |  |  |  | AB, KS | 10:08 | AKDT | 26 | [9 empty] | 2.5
|  |  |  | 2018-06-07 | Spring |  | 61.7334 | -149.0289 |  |  | MOOCRK11.7 | Moose Creek (at upper bridge) |  |  |  | AB, KS | 10:18 | AKDT | 14 |  |  | 4.12 | 0.081 | 85.4 |  | 7.64 |  | 722.9
|  |  |  | 2018-06-07 | Spring |  | 61.7334 | -149.0289 |  |  | MOOCRK11.7 | Moose Creek (at upper bridge) |  |  |  | AB, KS | 10:19 | AKDT | 14 |  |  | 4.11 | 0.082 | 85.2 |  | 7.66 |  | 723
|  |  |  | 2018-06-07 | Spring |  | 61.7334 | -149.0289 |  |  | MOOCRK11.7 | Moose Creek (at upper bridge) |  |  |  | AB, KS | 10:20 | AKDT | 14 |  |  | 4.12 | 0.083 | 85 |  | 7.65 |  | 723.8
|  |  |  | 2018-06-07 | Spring |  | 61.7334 | -149.0289 |  |  | MOOCRK11.7 | Moose Creek (at upper bridge) |  |  |  | AB, KS | 10:19 | AKDT | 14 | [9 empty] | 0.15
|  |  |  | 2018-06-07 | Spring |  | 61.7334 | -149.0289 |  |  | MOOCRK11.7 | Moose Creek (at upper bridge) |  |  |  | AB, KS | 10:20 | AKDT | 14 | [9 empty] | 0.15
|  |  |  | 2018-06-07 | Spring |  | 61.7334 | -149.0289 |  |  | MOOCRK11.7 | Moose Creek (at upper bridge) |  |  |  | AB, KS | 10:21 | AKDT | 14 | [9 empty] | 0.1
|  |  |  | 2018-06-07 | Spring |  | 61.7061 | -149.0955 |  |  | MOOCRK6.6 | Moose Creek (at Premier Mine) |  |  |  | AB, KS | 10:46 | AKDT | 16 |  |  | 4.09 | 0.067 | 80 |  | 7.68 |  | 734.3
|  |  |  | 2018-06-07 | Spring |  | 61.7061 | -149.0955 |  |  | MOOCRK6.6 | Moose Creek (at Premier Mine) |  |  |  | AB, KS | 10:47 | AKDT | 16 |  |  | 4.1 | 0.067 | 78.9 |  | 7.68 |  | 734.2
|  |  |  | 2018-06-07 | Spring |  | 61.7061 | -149.0955 |  |  | MOOCRK6.6 | Moose Creek (at Premier Mine) |  |  |  | AB, KS | 10:48 | AKDT | 16 |  |  | 4.1 | 0.065 | 78.5 |  | 7.69 |  | 734.4
|  |  |  | 2018-06-07 | Spring |  | 61.7061 | -149.0955 |  |  | MOOCRK6.6 | Moose Creek (at Premier Mine) |  |  |  | AB, KS | 10:49 | AKDT | 16 | [9 empty] | 2.1
|  |  |  | 2018-06-07 | Spring |  | 61.7061 | -149.0955 |  |  | MOOCRK6.6 | Moose Creek (at Premier Mine) |  |  |  | AB, KS | 10:50 | AKDT | 16 | [9 empty] | 2.4
|  |  |  | 2018-06-07 | Spring |  | 61.7061 | -149.0955 |  |  | MOOCRK6.6 | Moose Creek (at Premier Mine) |  |  |  | AB, KS | 10:51 | AKDT | 16 | [9 empty] | 2.5
|  |  |  | 2018-06-07 | Spring |  | 61.6827 | -149.0476 |  |  | MOOCRK1.4 | Moose Creek (above Glenn Highway) |  |  |  | AB, KS | 11:22 | AKDT | 19 |  |  | 4.9 | 0.067 | 68.6 |  | 7.62 |  | 743.8
|  |  |  | 2018-06-07 | Spring |  | 61.6827 | -149.0476 |  |  | MOOCRK1.4 | Moose Creek (above Glenn Highway) |  |  |  | AB, KS | 11:23 | AKDT | 19 |  |  | 4.9 | 0.064 | 67.6 |  | 7.65 |  | 743.8
|  |  |  | 2018-06-07 | Spring |  | 61.6827 | -149.0476 |  |  | MOOCRK1.4 | Moose Creek (above Glenn Highway) |  |  |  | AB, KS | 11:24 | AKDT | 19 |  |  | 4.9 | 0.064 | 67.2 |  | 7.66 |  | 743.9
|  |  |  | 2018-06-07 | Spring |  | 61.6827 | -149.0476 |  |  | MOOCRK1.4 | Moose Creek (above Glenn Highway) |  |  |  | AB, KS | 11:24 | AKDT | 19 | [9 empty] | 5.1
|  |  |  | 2018-06-07 | Spring |  | 61.6827 | -149.0476 |  |  | MOOCRK1.4 | Moose Creek (above Glenn Highway) |  |  |  | AB, KS | 11:25 | AKDT | 19 | [9 empty] | 5.9
|  |  |  | 2018-06-07 | Spring |  | 61.6827 | -149.0476 |  |  | MOOCRK1.4 | Moose Creek (above Glenn Highway) |  |  |  | AB, KS | 11:26 | AKDT | 19 | [9 empty] | 5.1
|  |  |  | 2018-06-07 | Spring |  | 61.6732 | -149.0377 |  |  | MOOCRK0.0 | Moose Creek (mouth) |  |  |  | AB, KS | 11:38 | AKDT | 14 |  |  | 5.62 | 0.065 | 74.5 |  | 7.62 |  | 746.6
|  |  |  | 2018-06-07 | Spring |  | 61.6732 | -149.0377 |  |  | MOOCRK0.0 | Moose Creek (mouth) |  |  |  | AB, KS | 11:39 | AKDT | 14 |  |  | 5.26 | 0.066 | 73.8 |  | 7.63 |  | 746.6
|  |  |  | 2018-06-07 | Spring |  | 61.6732 | -149.0377 |  |  | MOOCRK0.0 | Moose Creek (mouth) |  |  |  | AB, KS | 11:40 | AKDT | 14 |  |  | 5.27 | 0.066 | 73.5 |  | 7.64 |  | 746.6
|  |  |  | 2018-06-07 | Spring |  | 61.6732 | -149.0377 |  |  | MOOCRK0.0 | Moose Creek (mouth) |  |  |  | AB, KS | 11:41 | AKDT | 14 | [9 empty] | 6.5
|  |  |  | 2018-06-07 | Spring |  | 61.6732 | -149.0377 |  |  | MOOCRK0.0 | Moose Creek (mouth) |  |  |  | AB, KS | 11:42 | AKDT | 14 | [9 empty] | 6.5
|  |  |  | 2018-06-07 | Spring |  | 61.6732 | -149.0377 |  |  | MOOCRK0.0 | Moose Creek (mouth) |  |  |  | AB, KS | 11:43 | AKDT | 14 | [9 empty] | 6.5
|  |  |  | 2018-06-07 | Spring |  | 61.675 | -149.0256 |  |  | KLESPR0.0 | Kleinschmidt Spring (Slough) |  |  |  | AB, KS | 11:48 | AKDT | 39 |  |  | 7.71 | 0.222 | 78.1 |  | 7.74 |  | 746
|  |  |  | 2018-06-07 | Spring |  | 61.675 | -149.0256 |  |  | KLESPR0.0 | Kleinschmidt Spring (Slough) |  |  |  | AB, KS | 11:49 | AKDT | 39 |  |  | 7.67 | 0.222 | 76.4 |  | 7.74 |  | 746.1
|  |  |  | 2018-06-07 | Spring |  | 61.675 | -149.0256 |  |  | KLESPR0.0 | Kleinschmidt Spring (Slough) |  |  |  | AB, KS | 11:50 | AKDT | 39 |  |  | 7.66 | 0.221 | 78.4 |  | 7.74 |  | 746.1
|  |  |  | 2018-06-07 | Spring |  | 61.675 | -149.0256 |  |  | KLESPR0.0 | Kleinschmidt Spring (Slough) |  |  |  | AB, KS | 11:51 | AKDT | 39 | [9 empty] | 0.25
|  |  |  | 2018-06-07 | Spring |  | 61.675 | -149.0256 |  |  | KLESPR0.0 | Kleinschmidt Spring (Slough) |  |  |  | AB, KS | 11:52 | AKDT | 39 | [9 empty] | 0.3
|  |  |  | 2018-06-07 | Spring |  | 61.675 | -149.0256 |  |  | KLESPR0.0 | Kleinschmidt Spring (Slough) |  |  |  | AB, KS | 11:53 | AKDT | 39 | [9 empty] | 0.25
|  |  |  | 2018-06-12 | Spring |  | 61.7928 | -147.9357 |  |  | HICCRK0.5 | Hicks Creek |  |  |  | AB, KS | 13:21 | AKDT | 17 |  |  | 5.28 | 0.326 | 85.4 |  | 8.28 |  | 726.5
|  |  |  | 2018-06-12 | Spring |  | 61.7928 | -147.9357 |  |  | HICCRK0.5 | Hicks Creek |  |  |  | AB, KS | 13:22 | AKDT | 17 |  |  | 5.28 | 0.326 | 84.4 |  | 8.32 |  | 726.5
|  |  |  | 2018-06-12 | Spring |  | 61.7928 | -147.9357 |  |  | HICCRK0.5 | Hicks Creek |  |  |  | AB, KS | 13:23 | AKDT | 17 |  |  | 5.28 | 0.326 | 84 |  | 8.33 |  | 726.5
|  |  |  | 2018-06-12 | Spring |  | 61.7928 | -147.9357 |  |  | HICCRK0.5 | Hicks Creek |  |  |  | AB, KS | 13:24 | AKDT | 17 | [9 empty] | 1001
|  |  |  | 2018-06-12 | Spring |  | 61.7928 | -147.9357 |  |  | HICCRK0.5 | Hicks Creek |  |  |  | AB, KS | 13:25 | AKDT | 17 | [9 empty] | 1001
|  |  |  | 2018-06-12 | Spring |  | 61.7928 | -147.9357 |  |  | HICCRK0.5 | Hicks Creek |  |  |  | AB, KS | 13:26 | AKDT | 17 | [9 empty] | 1001
|  |  |  | 2018-06-12 | Spring |  | 61.802 | -147.686 |  |  | CARCRK2.8 | Caribou Creek |  |  |  | AB, KS | 13:02 | AKDT | 13 |  |  | 4.7 | 0.306 | 80.6 |  | 8.13 |  | 716.1
|  |  |  | 2018-06-12 | Spring |  | 61.802 | -147.686 |  |  | CARCRK2.8 | Caribou Creek |  |  |  | AB, KS | 13:03 | AKDT | 13 |  |  | 4.71 | 0.305 | 79.1 |  | 8.13 |  | 716.1
|  |  |  | 2018-06-12 | Spring |  | 61.802 | -147.686 |  |  | CARCRK2.8 | Caribou Creek |  |  |  | AB, KS | 13:04 | AKDT | 13 |  |  | 4.71 | 0.303 | 78.4 |  | 8.13 |  | 716.1
|  |  |  | 2018-06-12 | Spring |  | 61.802 | -147.686 |  |  | CARCRK2.8 | Caribou Creek |  |  |  | AB, KS | 13:06 | AKDT | 13 | [9 empty] | 1001
|  |  |  | 2018-06-12 | Spring |  | 61.802 | -147.686 |  |  | CARCRK2.8 | Caribou Creek |  |  |  | AB, KS | 13:07 | AKDT | 13 | [9 empty] | 1001
|  |  |  | 2018-06-12 | Spring |  | 61.802 | -147.686 |  |  | CARCRK2.8 | Caribou Creek |  |  |  | AB, KS | 13:08 | AKDT | 13 | [9 empty] | 1001
|  |  |  | 2018-06-12 | Spring |  | 61.7963 | -148.478 |  |  | CHIRVR2.3 | Chickaloon River |  |  |  | AB, KS | 11:34 | AKDT | 38 |  |  | 4.76 | 0.209 | 80.1 |  | 8.12 |  | 739.1
|  |  |  | 2018-06-12 | Spring |  | 61.7963 | -148.478 |  |  | CHIRVR2.3 | Chickaloon River |  |  |  | AB, KS | 11:35 | AKDT | 38 |  |  | 4.79 | 0.209 | 79 |  | 8.1 |  | 739.2
|  |  |  | 2018-06-12 | Spring |  | 61.7963 | -148.478 |  |  | CHIRVR2.3 | Chickaloon River |  |  |  | AB, KS | 11:36 | AKDT | 38 |  |  | 4.89 | 0.209 | 78 |  | 8.12 |  | 739.4
|  |  |  | 2018-06-12 | Spring |  | 61.7963 | -148.478 |  |  | CHIRVR2.3 | Chickaloon River |  |  |  | AB, KS | 11:37 | AKDT | 38 | [9 empty] | 500
|  |  |  | 2018-06-12 | Spring |  | 61.7963 | -148.478 |  |  | CHIRVR2.3 | Chickaloon River |  |  |  | AB, KS | 11:38 | AKDT | 38 | [9 empty] | 500
|  |  |  | 2018-06-12 | Spring |  | 61.7963 | -148.478 |  |  | CHIRVR2.3 | Chickaloon River |  |  |  | AB, KS | 11:39 | AKDT | 38 | [9 empty] | 550
|  |  |  | 2018-06-12 | Spring |  | 61.7965 | -148.4785 |  |  | CALCRK0.0 | California Creek |  |  |  | AB, KS | 11:26 | AKDT | 12 |  |  | 5.94 | 0.193 | 84.4 |  | 8.05 |  | 739.7
|  |  |  | 2018-06-12 | Spring |  | 61.7965 | -148.4785 |  |  | CALCRK0.0 | California Creek |  |  |  | AB, KS | 11:27 | AKDT | 12 |  |  | 5.95 | 0.192 | 84.2 |  | 8.07 |  | 739.7
|  |  |  | 2018-06-12 | Spring |  | 61.7965 | -148.4785 |  |  | CALCRK0.0 | California Creek |  |  |  | AB, KS | 11:28 | AKDT | 12 |  |  | 5.95 | 0.193 | 83.2 |  | 8.1 |  | 739.7
|  |  |  | 2018-06-12 | Spring |  | 61.7965 | -148.4785 |  |  | CALCRK0.0 | California Creek |  |  |  | AB, KS | 11:30 | AKDT | 12 | [9 empty] | 18
|  |  |  | 2018-06-12 | Spring |  | 61.7965 | -148.4785 |  |  | CALCRK0.0 | California Creek |  |  |  | AB, KS | 11:31 | AKDT | 12 | [9 empty] | 15
|  |  |  | 2018-06-12 | Spring |  | 61.7965 | -148.4785 |  |  | CALCRK0.0 | California Creek |  |  |  | AB, KS | 11:32 | AKDT | 12 | [9 empty] | 18
|  |  |  | 2018-06-12 | Spring |  | 61.7322 | -148.7506 |  |  | KINRVR0.1 | Kings River |  |  |  | AB, KS | 10:50 | AKDT | 18 |  |  | 4.28 | 0.13 | 78.9 |  | 7.82 |  | 749.2
|  |  |  | 2018-06-12 | Spring |  | 61.7322 | -148.7506 |  |  | KINRVR0.1 | Kings River |  |  |  | AB, KS | 10:51 | AKDT | 18 |  |  | 4.28 | 0.13 | 78.1 |  | 7.83 |  | 749.2
|  |  |  | 2018-06-12 | Spring |  | 61.7322 | -148.7506 |  |  | KINRVR0.1 | Kings River |  |  |  | AB, KS | 10:52 | AKDT | 18 |  |  | 4.28 | 0.132 | 77.6 |  | 7.84 |  | 749.3
|  |  |  | 2018-06-12 | Spring |  | 61.7322 | -148.7506 |  |  | KINRVR0.1 | Kings River |  |  |  | AB, KS | 10:54 | AKDT | 18 | [9 empty] | 150
|  |  |  | 2018-06-12 | Spring |  | 61.7322 | -148.7506 |  |  | KINRVR0.1 | Kings River |  |  |  | AB, KS | 10:55 | AKDT | 18 | [9 empty] | 160
|  |  |  | 2018-06-12 | Spring |  | 61.7322 | -148.7506 |  |  | KINRVR0.1 | Kings River |  |  |  | AB, KS | 10:56 | AKDT | 18 | [9 empty] | 150
|  |  |  | 2018-06-12 | Spring |  | 61.7112 | -148.8505 |  |  | GRACRK0.3 | Granite Creek |  |  |  | AB, KS | 10:35 | AKDT |  |  |  | 4.54 | 0.101 | 83.5 |  | 7.75 |  | 751.6
|  |  |  | 2018-06-12 | Spring |  | 61.7112 | -148.8505 |  |  | GRACRK0.3 | Granite Creek |  |  |  | AB, KS | 10:36 | AKDT |  |  |  | 4.55 | 0.1 | 82.1 |  | 7.75 |  | 751.6
|  |  |  | 2018-06-12 | Spring |  | 61.7112 | -148.8505 |  |  | GRACRK0.3 | Granite Creek |  |  |  | AB, KS | 10:37 | AKDT |  |  |  | 4.55 | 0.101 | 81.6 |  | 7.74 |  | 751.6
|  |  |  | 2018-06-12 | Spring |  | 61.7112 | -148.8505 |  |  | GRACRK0.3 | Granite Creek |  |  |  | AB, KS | 10:38 | AKDT | [10 empty] | 100
|  |  |  | 2018-06-12 | Spring |  | 61.7112 | -148.8505 |  |  | GRACRK0.3 | Granite Creek |  |  |  | AB, KS | 10:39 | AKDT | [10 empty] | 100
|  |  |  | 2018-06-12 | Spring |  | 61.7112 | -148.8505 |  |  | GRACRK0.3 | Granite Creek |  |  |  | AB, KS | 10:40 | AKDT | [10 empty] | 110
|  |  |  | 2018-06-12 | Spring |  | 61.7387 | -148.9059 |  |  | ESKCRK5.5 | Eska Creek (above upper culvert) |  |  |  | AB, KS | 10:20 | AKDT | 16 |  |  | 3.26 | 0.061 | 84.7 |  | 7.73 |  | 739.2
|  |  |  | 2018-06-12 | Spring |  | 61.7387 | -148.9059 |  |  | ESKCRK5.5 | Eska Creek (above upper culvert) |  |  |  | AB, KS | 10:21 | AKDT | 16 |  |  | 3.62 | 0.06 | 83.5 |  | 7.74 |  | 739.1
|  |  |  | 2018-06-12 | Spring |  | 61.7387 | -148.9059 |  |  | ESKCRK5.5 | Eska Creek (above upper culvert) |  |  |  | AB, KS | 10:22 | AKDT | 16 |  |  | 3.62 | 0.06 | 82.8 |  | 7.75 |  | 738.9
|  |  |  | 2018-06-12 | Spring |  | 61.7387 | -148.9059 |  |  | ESKCRK5.5 | Eska Creek (above upper culvert) |  |  |  | AB, KS | 10:23 | AKDT | 16 | [9 empty] | 90
|  |  |  | 2018-06-12 | Spring |  | 61.7387 | -148.9059 |  |  | ESKCRK5.5 | Eska Creek (above upper culvert) |  |  |  | AB, KS | 10:24 | AKDT | 16 | [9 empty] | 90
|  |  |  | 2018-06-12 | Spring |  | 61.7387 | -148.9059 |  |  | ESKCRK5.5 | Eska Creek (above upper culvert) |  |  |  | AB, KS | 10:25 | AKDT | 16 | [9 empty] | 80
|  |  |  | 2018-06-12 | Spring |  | 61.711 | -148.8986 |  |  | ESKCRK1.7 | Eska Creek (above Glenn Highway) |  |  |  | AB, KS | 10:07 | AKDT | 11 |  |  | 4.04 | 0.073 | 81 |  | 7.77 |  | 751.4
|  |  |  | 2018-06-12 | Spring |  | 61.711 | -148.8986 |  |  | ESKCRK1.7 | Eska Creek (above Glenn Highway) |  |  |  | AB, KS | 10:08 | AKDT | 11 |  |  | 4.04 | 0.071 | 80.4 |  | 7.77 |  | 751.4
|  |  |  | 2018-06-12 | Spring |  | 61.711 | -148.8986 |  |  | ESKCRK1.7 | Eska Creek (above Glenn Highway) |  |  |  | AB, KS | 10:09 | AKDT | 11 |  |  | 4.05 | 0.072 | 79.9 |  | 7.78 |  | 751.4
|  |  |  | 2018-06-12 | Spring |  | 61.711 | -148.8986 |  |  | ESKCRK1.7 | Eska Creek (above Glenn Highway) |  |  |  | AB, KS | 10:10 | AKDT | 11 | [9 empty] | 130
|  |  |  | 2018-06-12 | Spring |  | 61.711 | -148.8986 |  |  | ESKCRK1.7 | Eska Creek (above Glenn Highway) |  |  |  | AB, KS | 10:11 | AKDT | 11 | [9 empty] | 120
|  |  |  | 2018-06-12 | Spring |  | 61.711 | -148.8986 |  |  | ESKCRK1.7 | Eska Creek (above Glenn Highway) |  |  |  | AB, KS | 10:12 | AKDT | 11 | [9 empty] | 130
|  |  |  | 2018-06-12 | Spring |  | 61.6554 | -149.0332 |  |  | WOLCRK1.7 | Wolverine Creek |  |  |  | AB, KS | 9:28 | AKDT | 19 |  |  | 3.57 | 0.133 | 81.5 |  | 7.77 |  | 752.7
|  |  |  | 2018-06-12 | Spring |  | 61.6554 | -149.0332 |  |  | WOLCRK1.7 | Wolverine Creek |  |  |  | AB, KS | 9:29 | AKDT | 19 |  |  | 3.57 | 0.132 | 80.4 |  | 7.75 |  | 752.7
|  |  |  | 2018-06-12 | Spring |  | 61.6554 | -149.0332 |  |  | WOLCRK1.7 | Wolverine Creek |  |  |  | AB, KS | 9:30 | AKDT | 19 |  |  | 3.57 | 0.133 | 79 |  | 7.73 |  | 752.7
|  |  |  | 2018-06-12 | Spring |  | 61.6554 | -149.0332 |  |  | WOLCRK1.7 | Wolverine Creek |  |  |  | AB, KS | 9:32 | AKDT | 19 | [9 empty] | 120
|  |  |  | 2018-06-12 | Spring |  | 61.6554 | -149.0332 |  |  | WOLCRK1.7 | Wolverine Creek |  |  |  | AB, KS | 9:33 | AKDT | 19 | [9 empty] | 120
|  |  |  | 2018-06-12 | Spring |  | 61.6554 | -149.0332 |  |  | WOLCRK1.7 | Wolverine Creek |  |  |  | AB, KS | 9:34 | AKDT | 19 | [9 empty] | 120
|  |  |  | 2018-06-12 | Spring |  | 61.6568 | -148.9826 |  |  | WOLOTL1.7 | Wolverine Lake outlet |  |  |  | AB, KS | 9:12 | AKDT | 24 |  |  | 15.02 | 0.128 | 88.7 |  | 9.38 |  | 743.8
|  |  |  | 2018-06-12 | Spring |  | 61.6568 | -148.9826 |  |  | WOLOTL1.7 | Wolverine Lake outlet |  |  |  | AB, KS | 9:13 | AKDT | 24 |  |  | 15.02 | 0.127 | 88.5 |  | 9.39 |  | 743.8
|  |  |  | 2018-06-12 | Spring |  | 61.6568 | -148.9826 |  |  | WOLOTL1.7 | Wolverine Lake outlet |  |  |  | AB, KS | 9:14 | AKDT | 24 |  |  | 15.02 | 0.128 | 88.1 |  | 9.4 |  | 743.8
|  |  |  | 2018-06-12 | Spring |  | 61.6568 | -148.9826 |  |  | WOLOTL1.7 | Wolverine Lake outlet |  |  |  | AB, KS | 9:17 | AKDT | 24 | [9 empty] | 0.7
|  |  |  | 2018-06-12 | Spring |  | 61.6568 | -148.9826 |  |  | WOLOTL1.7 | Wolverine Lake outlet |  |  |  | AB, KS | 9:18 | AKDT | 24 | [9 empty] | 0.85
|  |  |  | 2018-06-12 | Spring |  | 61.6568 | -148.9826 |  |  | WOLOTL1.7 | Wolverine Lake outlet |  |  |  | AB, KS | 9:19 | AKDT | 24 | [9 empty] | 0.55
|  |  |  | 2018-06-12 | Spring |  | 61.8111 | -148.1362 |  |  | PURCRK5.2 | Purinton Creek |  |  |  | AB, KS | 13:37 | AKDT | 37 |  |  | 7.52 | 0.31 | 85.3 |  | 8.31 |  | 708
|  |  |  | 2018-06-12 | Spring |  | 61.8111 | -148.1362 |  |  | PURCRK5.2 | Purinton Creek |  |  |  | AB, KS | 13:38 | AKDT | 37 |  |  | 7.52 | 0.312 | 84.5 |  | 8.3 |  | 708.1
|  |  |  | 2018-06-12 | Spring |  | 61.8111 | -148.1362 |  |  | PURCRK5.2 | Purinton Creek |  |  |  | AB, KS | 13:39 | AKDT | 37 |  |  | 7.52 | 0.31 | 84 |  | 8.28 |  | 708
|  |  |  | 2018-06-12 | Spring |  | 61.8111 | -148.1362 |  |  | PURCRK5.2 | Purinton Creek |  |  |  | AB, KS | 13:41 | AKDT | 37 | [9 empty] | 95
|  |  |  | 2018-06-12 | Spring |  | 61.8111 | -148.1362 |  |  | PURCRK5.2 | Purinton Creek |  |  |  | AB, KS | 13:42 | AKDT | 37 | [9 empty] | 85
|  |  |  | 2018-06-12 | Spring |  | 61.8111 | -148.1362 |  |  | PURCRK5.2 | Purinton Creek |  |  |  | AB, KS | 13:43 | AKDT | 37 | [9 empty] | 95
|  |  |  | 2018-06-14 | Spring |  | 61.675 | -149.0256 |  |  | KLESPR0.0 | Kleinschmidt Spring (Slough) |  |  |  | AB, KS | 14:20 | AKDT | 36 |  |  | 7.88 | 0.266 | 73.1 |  | 7.39 |  | 752
|  |  |  | 2018-06-14 | Spring |  | 61.675 | -149.0256 |  |  | KLESPR0.0 | Kleinschmidt Spring (Slough) |  |  |  | AB, KS | 14:21 | AKDT | 36 |  |  | 7.85 | 0.265 | 73.1 |  | 7.4 |  | 752
|  |  |  | 2018-06-14 | Spring |  | 61.675 | -149.0256 |  |  | KLESPR0.0 | Kleinschmidt Spring (Slough) |  |  |  | AB, KS | 14:22 | AKDT | 36 |  |  | 7.88 | 0.266 | 73 |  | 7.41 |  | 752
|  |  |  | 2018-06-14 | Spring |  | 61.675 | -149.0256 |  |  | KLESPR0.0 | Kleinschmidt Spring (Slough) |  |  |  | AB, KS | 14:22 | AKDT | 36 | [9 empty] | 0.4
|  |  |  | 2018-06-14 | Spring |  | 61.675 | -149.0256 |  |  | KLESPR0.0 | Kleinschmidt Spring (Slough) |  |  |  | AB, KS | 14:23 | AKDT | 36 | [9 empty] | 0.4
|  |  |  | 2018-06-14 | Spring |  | 61.675 | -149.0256 |  |  | KLESPR0.0 | Kleinschmidt Spring (Slough) |  |  |  | AB, KS | 14:24 | AKDT | 36 | [9 empty] | 0.35
|  |  |  | 2018-06-14 | Spring |  | 61.6732 | -149.0377 |  |  | MOOCRK0.0 | Moose Creek (mouth) |  |  |  | AB, KS | 14:07 | AKDT | 36 |  |  | 6.97 | 0.077 | 71.1 |  | 7.13 |  | 751.9
|  |  |  | 2018-06-14 | Spring |  | 61.6732 | -149.0377 |  |  | MOOCRK0.0 | Moose Creek (mouth) |  |  |  | AB, KS | 14:08 | AKDT | 36 |  |  | 6.98 | 0.078 | 69.2 |  | 7.16 |  | 752.1
|  |  |  | 2018-06-14 | Spring |  | 61.6732 | -149.0377 |  |  | MOOCRK0.0 | Moose Creek (mouth) |  |  |  | AB, KS | 14:09 | AKDT | 36 |  |  | 7 | 0.078 | 68.9 |  | 7.19 |  | 752.1
|  |  |  | 2018-06-14 | Spring |  | 61.6732 | -149.0377 |  |  | MOOCRK0.0 | Moose Creek (mouth) |  |  |  | AB, KS | 14:08 | AKDT | 36 | [9 empty] | 2.6
|  |  |  | 2018-06-14 | Spring |  | 61.6732 | -149.0377 |  |  | MOOCRK0.0 | Moose Creek (mouth) |  |  |  | AB, KS | 14:09 | AKDT | 36 | [9 empty] | 2.8
|  |  |  | 2018-06-14 | Spring |  | 61.6732 | -149.0377 |  |  | MOOCRK0.0 | Moose Creek (mouth) |  |  |  | AB, KS | 14:10 | AKDT | 36 | [9 empty] | 3.6
|  |  |  | 2018-06-26 | Summer |  | 61.675 | -149.0256 |  |  | KLESPR0.0 | Kleinschmidt Spring (Slough) |  |  |  | AB, JH | 13:14 | AKDT | 13 |  |  | 7.2 | 0.268 | 73 |  | 7.61 |  | 755.1
|  |  |  | 2018-06-26 | Summer |  | 61.675 | -149.0256 |  |  | KLESPR0.0 | Kleinschmidt Spring (Slough) |  |  |  | AB, JH | 13:15 | AKDT | 13 |  |  | 7.21 | 0.269 | 75.9 |  | 7.62 |  | 754.9
|  |  |  | 2018-06-26 | Summer |  | 61.675 | -149.0256 |  |  | KLESPR0.0 | Kleinschmidt Spring (Slough) |  |  |  | AB, JH | 13:16 | AKDT | 13 |  |  | 7.2 | 0.267 | 74.8 |  | 7.61 |  | 754.9
|  |  |  | 2018-06-26 | Summer |  | 61.675 | -149.0256 |  |  | KLESPR0.0 | Kleinschmidt Spring (Slough) |  |  |  | AB, JH | 13:17 | AKDT | 13 | [9 empty] | 0.55
|  |  |  | 2018-06-26 | Summer |  | 61.675 | -149.0256 |  |  | KLESPR0.0 | Kleinschmidt Spring (Slough) |  |  |  | AB, JH | 13:18 | AKDT | 13 | [9 empty] | 0.45
|  |  |  | 2018-06-26 | Summer |  | 61.675 | -149.0256 |  |  | KLESPR0.0 | Kleinschmidt Spring (Slough) |  |  |  | AB, JH | 13:19 | AKDT | 13 | [9 empty] | 0.55
|  |  |  | 2018-06-26 | Summer |  | 61.6732 | -149.0377 |  |  | MOOCRK0.0 | Moose Creek (mouth) |  |  |  | AB, JH | 13:01 | AKDT | 17 |  |  | 6.55 | 0.074 | 86 |  | 7.54 |  | 754.9
|  |  |  | 2018-06-26 | Summer |  | 61.6732 | -149.0377 |  |  | MOOCRK0.0 | Moose Creek (mouth) |  |  |  | AB, JH | 13:02 | AKDT | 17 |  |  | 6.55 | 0.074 | 85.2 |  | 7.53 |  | 754.9
|  |  |  | 2018-06-26 | Summer |  | 61.6732 | -149.0377 |  |  | MOOCRK0.0 | Moose Creek (mouth) |  |  |  | AB, JH | 13:03 | AKDT | 17 |  |  | 6.57 | 0.074 | 84.9 |  | 7.52 |  | 755.1
|  |  |  | 2018-06-26 | Summer |  | 61.6732 | -149.0377 |  |  | MOOCRK0.0 | Moose Creek (mouth) |  |  |  | AB, JH | 13:06 | AKDT | 17 | [9 empty] | 1
|  |  |  | 2018-06-26 | Summer |  | 61.6732 | -149.0377 |  |  | MOOCRK0.0 | Moose Creek (mouth) |  |  |  | AB, JH | 13:07 | AKDT | 17 | [9 empty] | 1.3
|  |  |  | 2018-06-26 | Summer |  | 61.6732 | -149.0377 |  |  | MOOCRK0.0 | Moose Creek (mouth) |  |  |  | AB, JH | 13:08 | AKDT | 17 | [9 empty] | 1.4
|  |  |  | 2018-06-27 | Summer |  | 61.711 | -148.8986 |  |  | ESKCRK1.7 | Eska Creek (above Glenn Highway) |  |  |  | AB, Jakob, KS, JH | 15:03 | AKDT | 29 |  |  | 7.77 | 0.072 | 78.3 |  | 7.76 |  | 748.8
|  |  |  | 2018-06-27 | Summer |  | 61.711 | -148.8986 |  |  | ESKCRK1.7 | Eska Creek (above Glenn Highway) |  |  |  | AB, Jakob, KS, JH | 15:04 | AKDT | 29 |  |  | 7.78 | 0.072 | 77.8 |  | 7.77 |  | 748.8
|  |  |  | 2018-06-27 | Summer |  | 61.711 | -148.8986 |  |  | ESKCRK1.7 | Eska Creek (above Glenn Highway) |  |  |  | AB, Jakob, KS, JH | 15:05 | AKDT | 29 |  |  | 7.78 | 0.073 | 77.4 |  | 7.79 |  | 748.8
|  |  |  | 2018-06-27 | Summer |  | 61.711 | -148.8986 |  |  | ESKCRK1.7 | Eska Creek (above Glenn Highway) |  |  |  | AB, Jakob, KS, JH | 15:07 | AKDT | 29 | [9 empty] | 6
|  |  |  | 2018-06-27 | Summer |  | 61.711 | -148.8986 |  |  | ESKCRK1.7 | Eska Creek (above Glenn Highway) |  |  |  | AB, Jakob, KS, JH | 15:08 | AKDT | 29 | [9 empty] | 5.5
|  |  |  | 2018-06-27 | Summer |  | 61.711 | -148.8986 |  |  | ESKCRK1.7 | Eska Creek (above Glenn Highway) |  |  |  | AB, Jakob, KS, JH | 15:09 | AKDT | 29 | [9 empty] | 6.1
|  |  |  | 2018-06-27 | Summer |  | 61.7387 | -148.9059 |  |  | ESKCRK5.5 | Eska Creek (above upper culvert) |  |  |  | AB, Jakob, KS, JH | 14:46 | AKDT | 20 |  |  | 7.07 | 0.06 | 74.6 |  | 7.64 |  | 737.1
|  |  |  | 2018-06-27 | Summer |  | 61.7387 | -148.9059 |  |  | ESKCRK5.5 | Eska Creek (above upper culvert) |  |  |  | AB, Jakob, KS, JH | 14:47 | AKDT | 20 |  |  | 7.07 | 0.06 | 73.4 |  | 7.57 |  | 737.1
|  |  |  | 2018-06-27 | Summer |  | 61.7387 | -148.9059 |  |  | ESKCRK5.5 | Eska Creek (above upper culvert) |  |  |  | AB, Jakob, KS, JH | 14:48 | AKDT | 20 |  |  | 7.08 | 0.059 | 72.7 |  | 7.55 |  | 737.1
|  |  |  | 2018-06-27 | Summer |  | 61.7387 | -148.9059 |  |  | ESKCRK5.5 | Eska Creek (above upper culvert) |  |  |  | AB, Jakob, KS, JH | 14:48 | AKDT | 20 | [9 empty] | 1.8
|  |  |  | 2018-06-27 | Summer |  | 61.7387 | -148.9059 |  |  | ESKCRK5.5 | Eska Creek (above upper culvert) |  |  |  | AB, Jakob, KS, JH | 14:49 | AKDT | 20 | [9 empty] | 1.7
|  |  |  | 2018-06-27 | Summer |  | 61.7387 | -148.9059 |  |  | ESKCRK5.5 | Eska Creek (above upper culvert) |  |  |  | AB, Jakob, KS, JH | 14:50 | AKDT | 20 | [9 empty] | 1.7
|  |  |  | 2018-06-27 | Summer |  | 61.7112 | -148.8505 |  |  | GRACRK0.3 | Granite Creek |  |  |  | AB, Jakob, KS, JH | 14:20 | AKDT | 33 |  |  | 8.1 | 0.112 | 72.3 |  | 7.78 |  | 749
|  |  |  | 2018-06-27 | Summer |  | 61.7112 | -148.8505 |  |  | GRACRK0.3 | Granite Creek |  |  |  | AB, Jakob, KS, JH | 14:21 | AKDT | 33 |  |  | 8.11 | 0.112 | 70.7 |  | 7.73 |  | 748.8
|  |  |  | 2018-06-27 | Summer |  | 61.7112 | -148.8505 |  |  | GRACRK0.3 | Granite Creek |  |  |  | AB, Jakob, KS, JH | 14:22 | AKDT | 33 |  |  | 8.12 | 0.113 | 69.9 |  | 7.78 |  | 748.3
|  |  |  | 2018-06-27 | Summer |  | 61.7112 | -148.8505 |  |  | GRACRK0.3 | Granite Creek |  |  |  | AB, Jakob, KS, JH | 14:23 | AKDT | 33 | [9 empty] | 4.1
|  |  |  | 2018-06-27 | Summer |  | 61.7112 | -148.8505 |  |  | GRACRK0.3 | Granite Creek |  |  |  | AB, Jakob, KS, JH | 14:24 | AKDT | 33 | [9 empty] | 4.5
|  |  |  | 2018-06-27 | Summer |  | 61.7112 | -148.8505 |  |  | GRACRK0.3 | Granite Creek |  |  |  | AB, Jakob, KS, JH | 14:25 | AKDT | 33 | [9 empty] | 3.9
|  |  |  | 2018-06-27 | Summer |  | 61.7322 | -148.7506 |  |  | KINRVR0.1 | Kings River |  |  |  | AB, Jakob, KS, JH | 14:00 | AKDT | 25 |  |  | 7.06 | 0.144 | 71.7 |  | 7.85 |  | 747.3
|  |  |  | 2018-06-27 | Summer |  | 61.7322 | -148.7506 |  |  | KINRVR0.1 | Kings River |  |  |  | AB, Jakob, KS, JH | 14:01 | AKDT | 25 |  |  | 7.06 | 0.142 | 71.3 |  | 7.86 |  | 747.3
|  |  |  | 2018-06-27 | Summer |  | 61.7322 | -148.7506 |  |  | KINRVR0.1 | Kings River |  |  |  | AB, Jakob, KS, JH | 14:02 | AKDT | 25 |  |  | 7.07 | 0.142 | 69.5 |  | 7.87 |  | 747.3
|  |  |  | 2018-06-27 | Summer |  | 61.7322 | -148.7506 |  |  | KINRVR0.1 | Kings River |  |  |  | AB, Jakob, KS, JH | 14:03 | AKDT | 25 | [9 empty] | 33
|  |  |  | 2018-06-27 | Summer |  | 61.7322 | -148.7506 |  |  | KINRVR0.1 | Kings River |  |  |  | AB, Jakob, KS, JH | 14:04 | AKDT | 25 | [9 empty] | 34
|  |  |  | 2018-06-27 | Summer |  | 61.7322 | -148.7506 |  |  | KINRVR0.1 | Kings River |  |  |  | AB, Jakob, KS, JH | 14:05 | AKDT | 25 | [9 empty] | 32
|  |  |  | 2018-06-27 | Summer |  | 61.7963 | -148.478 |  |  | CHIRVR2.3 | Chickaloon River |  |  |  | AB, Jakob, KS, JH | 13:14 | AKDT | 25 |  |  | 6.96 | 0.191 | 95.8 |  | 8.06 |  | 738.9
|  |  |  | 2018-06-27 | Summer |  | 61.7963 | -148.478 |  |  | CHIRVR2.3 | Chickaloon River |  |  |  | AB, Jakob, KS, JH | 13:15 | AKDT | 25 |  |  | 6.95 | 0.192 | 94.8 |  | 8.1 |  | 738.6
|  |  |  | 2018-06-27 | Summer |  | 61.7963 | -148.478 |  |  | CHIRVR2.3 | Chickaloon River |  |  |  | AB, Jakob, KS, JH | 13:16 | AKDT | 25 |  |  | 6.91 | 0.192 | 94.2 |  | 8.12 |  | 738.4
|  |  |  | 2018-06-27 | Summer |  | 61.7963 | -148.478 |  |  | CHIRVR2.3 | Chickaloon River |  |  |  | AB, Jakob, KS, JH | 13:18 | AKDT | 25 | [9 empty] | 500
|  |  |  | 2018-06-27 | Summer |  | 61.7963 | -148.478 |  |  | CHIRVR2.3 | Chickaloon River |  |  |  | AB, Jakob, KS, JH | 13:19 | AKDT | 25 | [9 empty] | 450
|  |  |  | 2018-06-27 | Summer |  | 61.7963 | -148.478 |  |  | CHIRVR2.3 | Chickaloon River |  |  |  | AB, Jakob, KS, JH | 13:20 | AKDT | 25 | [9 empty] | 450
|  |  |  | 2018-06-27 | Summer |  | 61.7965 | -148.4785 |  |  | CALCRK0.0 | California Creek |  |  |  | AB, Jakob, KS, JH | 13:01 | AKDT | 27 |  |  | 7.45 | 0.207 | 76.8 |  | 8.08 |  | 738.1
|  |  |  | 2018-06-27 | Summer |  | 61.7965 | -148.4785 |  |  | CALCRK0.0 | California Creek |  |  |  | AB, Jakob, KS, JH | 13:02 | AKDT | 27 |  |  | 7.45 | 0.207 | 76.6 |  | 8.09 |  | 738.1
|  |  |  | 2018-06-27 | Summer |  | 61.7965 | -148.4785 |  |  | CALCRK0.0 | California Creek |  |  |  | AB, Jakob, KS, JH | 13:03 | AKDT | 27 |  |  | 7.45 | 0.208 | 76.5 |  | 8.1 |  | 738.1
|  |  |  | 2018-06-27 | Summer |  | 61.7965 | -148.4785 |  |  | CALCRK0.0 | California Creek |  |  |  | AB, Jakob, KS, JH | 13:04 | AKDT | 27 | [9 empty] | 4.2
|  |  |  | 2018-06-27 | Summer |  | 61.7965 | -148.4785 |  |  | CALCRK0.0 | California Creek |  |  |  | AB, Jakob, KS, JH | 13:05 | AKDT | 27 | [9 empty] | 4.7
|  |  |  | 2018-06-27 | Summer |  | 61.7965 | -148.4785 |  |  | CALCRK0.0 | California Creek |  |  |  | AB, Jakob, KS, JH | 13:06 | AKDT | 27 | [9 empty] | 3.9
|  |  |  | 2018-06-27 | Summer |  | 61.8111 | -148.1362 |  |  | PURCRK5.2 | Purinton Creek |  |  |  | AB, Jakob, KS, JH | 12:21 | AKDT | 21 |  |  | 8.64 | 0.423 | 85.8 |  | 8.25 |  | 705.6
|  |  |  | 2018-06-27 | Summer |  | 61.8111 | -148.1362 |  |  | PURCRK5.2 | Purinton Creek |  |  |  | AB, Jakob, KS, JH | 12:22 | AKDT | 21 |  |  | 8.64 | 0.423 | 85 |  | 8.23 |  | 705.6
|  |  |  | 2018-06-27 | Summer |  | 61.8111 | -148.1362 |  |  | PURCRK5.2 | Purinton Creek |  |  |  | AB, Jakob, KS, JH | 12:23 | AKDT | 21 |  |  | 8.64 | 0.423 | 84.2 |  | 8.28 |  | 705.6
|  |  |  | 2018-06-27 | Summer |  | 61.8111 | -148.1362 |  |  | PURCRK5.2 | Purinton Creek |  |  |  | AB, Jakob, KS, JH | 12:19 | AKDT | 21 | [9 empty] | 19
|  |  |  | 2018-06-27 | Summer |  | 61.8111 | -148.1362 |  |  | PURCRK5.2 | Purinton Creek |  |  |  | AB, Jakob, KS, JH | 12:20 | AKDT | 21 | [9 empty] | 10
|  |  |  | 2018-06-27 | Summer |  | 61.8111 | -148.1362 |  |  | PURCRK5.2 | Purinton Creek |  |  |  | AB, Jakob, KS, JH | 12:21 | AKDT | 21 | [9 empty] | 9.5
|  |  |  | 2018-06-27 | Summer |  | 61.7928 | -147.9357 |  |  | HICCRK0.5 | Hicks Creek |  |  |  | AB, Jakob, KS, JH | 11:50 | AKDT | 17 |  |  | 6.62 | 0.42 | 74.2 |  | 8.28 |  | 725.2
|  |  |  | 2018-06-27 | Summer |  | 61.7928 | -147.9357 |  |  | HICCRK0.5 | Hicks Creek |  |  |  | AB, Jakob, KS, JH | 11:51 | AKDT | 17 |  |  | 6.63 | 0.42 | 74 |  | 8.29 |  | 725.2
|  |  |  | 2018-06-27 | Summer |  | 61.7928 | -147.9357 |  |  | HICCRK0.5 | Hicks Creek |  |  |  | AB, Jakob, KS, JH | 11:52 | AKDT | 17 |  |  | 6.64 | 0.42 | 73.9 |  | 8.29 |  | 725.2
|  |  |  | 2018-06-27 | Summer |  | 61.7928 | -147.9357 |  |  | HICCRK0.5 | Hicks Creek |  |  |  | AB, Jakob, KS, JH | 11:52 | AKDT | 17 | [9 empty] | 500
|  |  |  | 2018-06-27 | Summer |  | 61.7928 | -147.9357 |  |  | HICCRK0.5 | Hicks Creek |  |  |  | AB, Jakob, KS, JH | 11:53 | AKDT | 17 | [9 empty] | 500
|  |  |  | 2018-06-27 | Summer |  | 61.7928 | -147.9357 |  |  | HICCRK0.5 | Hicks Creek |  |  |  | AB, Jakob, KS, JH | 11:54 | AKDT | 17 | [9 empty] | 500
|  |  |  | 2018-06-27 | Summer |  | 61.802 | -147.686 |  |  | CARCRK2.8 | Caribou Creek |  |  |  | AB, Jakob, KS, JH | 11:22 | AKDT | 25 |  |  | 5.44 | 0.381 | 72.8 |  | 8.09 |  | 715
|  |  |  | 2018-06-27 | Summer |  | 61.802 | -147.686 |  |  | CARCRK2.8 | Caribou Creek |  |  |  | AB, Jakob, KS, JH | 1123.4743 | AKDT | 25 |  |  | 5.45 | 0.381 | 71.1 |  | 8.1 |  | 715
|  |  |  | 2018-06-27 | Summer |  | 61.802 | -147.686 |  |  | CARCRK2.8 | Caribou Creek |  |  |  | AB, Jakob, KS, JH | 11:24 | AKDT | 25 |  |  | 5.44 | 0.381 | 70.1 |  | 8.1 |  | 715
|  |  |  | 2018-06-27 | Summer |  | 61.802 | -147.686 |  |  | CARCRK2.8 | Caribou Creek |  |  |  | AB, Jakob, KS, JH | 11:26 | AKDT | 25 | [9 empty] | 320
|  |  |  | 2018-06-27 | Summer |  | 61.802 | -147.686 |  |  | CARCRK2.8 | Caribou Creek |  |  |  | AB, Jakob, KS, JH | 11:27 | AKDT | 25 | [9 empty] | 320
|  |  |  | 2018-06-27 | Summer |  | 61.802 | -147.686 |  |  | CARCRK2.8 | Caribou Creek |  |  |  | AB, Jakob, KS, JH | 11:28 | AKDT | 25 | [9 empty] | 330
|  |  |  | 2018-06-27 | Summer |  | 61.6568 | -148.9826 |  |  | WOLOTL1.7 | Wolverine Lake outlet |  |  |  | AB, JH, KS | 9:10 | AKDT | 20 |  |  | 15.38 | 0.143 | 121.9 |  | 9.07 |  | 741.7
|  |  |  | 2018-06-27 | Summer |  | 61.6568 | -148.9826 |  |  | WOLOTL1.7 | Wolverine Lake outlet |  |  |  | AB, JH, KS | 9:11 | AKDT | 20 |  |  | 15.39 | 0.143 | 121.9 |  | 9.07 |  | 741.7
|  |  |  | 2018-06-27 | Summer |  | 61.6568 | -148.9826 |  |  | WOLOTL1.7 | Wolverine Lake outlet |  |  |  | AB, JH, KS | 9:12 | AKDT | 20 |  |  | 15.39 | 0.144 | 121.9 |  | 9.07 |  | 741.7
|  |  |  | 2018-06-27 | Summer |  | 61.6568 | -148.9826 |  |  | WOLOTL1.7 | Wolverine Lake outlet |  |  |  | AB, JH, KS | 9:13 | AKDT | 20 | [9 empty] | 0.55
|  |  |  | 2018-06-27 | Summer |  | 61.6568 | -148.9826 |  |  | WOLOTL1.7 | Wolverine Lake outlet |  |  |  | AB, JH, KS | 9:14 | AKDT | 20 | [9 empty] | 0.65
|  |  |  | 2018-06-27 | Summer |  | 61.6568 | -148.9826 |  |  | WOLOTL1.7 | Wolverine Lake outlet |  |  |  | AB, JH, KS | 9:15 | AKDT | 20 | [9 empty] | 0.5
|  |  |  | 2018-06-27 | Summer |  | 61.6554 | -149.0332 |  |  | WOLCRK1.7 | Wolverine Creek |  |  |  | AB, JH, KS | 8:51 | AKDT | 25 |  |  | 3.94 | 0.152 | 85 |  | 7.63 |  | 750.6
|  |  |  | 2018-06-27 | Summer |  | 61.6554 | -149.0332 |  |  | WOLCRK1.7 | Wolverine Creek |  |  |  | AB, JH, KS | 8:52 | AKDT | 25 |  |  | 3.94 | 0.15 | 83.8 |  | 7.62 |  | 750.6
|  |  |  | 2018-06-27 | Summer |  | 61.6554 | -149.0332 |  |  | WOLCRK1.7 | Wolverine Creek |  |  |  | AB, JH, KS | 8:53 | AKDT | 25 |  |  | 3.95 | 0.15 | 83.1 |  | 7.62 |  | 750.6
|  |  |  | 2018-06-27 | Summer |  | 61.6554 | -149.0332 |  |  | WOLCRK1.7 | Wolverine Creek |  |  |  | AB, JH, KS | 8:55 | AKDT | 25 | [9 empty] | 18
|  |  |  | 2018-06-27 | Summer |  | 61.6554 | -149.0332 |  |  | WOLCRK1.7 | Wolverine Creek |  |  |  | AB, JH, KS | 8:56 | AKDT | 25 | [9 empty] | 19
|  |  |  | 2018-06-27 | Summer |  | 61.6554 | -149.0332 |  |  | WOLCRK1.7 | Wolverine Creek |  |  |  | AB, JH, KS | 8:59 | AKDT | 25 | [9 empty] | 16
|  |  |  | 2018-06-28 | Summer |  | 61.6827 | -149.0476 |  |  | MOOCRK1.4 | Moose Creek (above Glenn Highway) |  |  |  | AB, JH, KS | 15:00 | AKDT | 21 |  |  | 7.34 | 0.077 |  |  | 7.63 |  | 748.8
|  |  |  | 2018-06-28 | Summer |  | 61.6827 | -149.0476 |  |  | MOOCRK1.4 | Moose Creek (above Glenn Highway) |  |  |  | AB, JH, KS | 15:01 | AKDT | 21 |  |  | 7.34 | 0.077 |  |  | 7.62 |  | 748.8
|  |  |  | 2018-06-28 | Summer |  | 61.6827 | -149.0476 |  |  | MOOCRK1.4 | Moose Creek (above Glenn Highway) |  |  |  | AB, JH, KS | 15:02 | AKDT | 21 |  |  | 7.34 | 0.075 |  |  | 7.62 |  | 748.8
|  |  |  | 2018-06-28 | Summer |  | 61.6827 | -149.0476 |  |  | MOOCRK1.4 | Moose Creek (above Glenn Highway) |  |  |  | AB, JH, KS | 15:04 | AKDT | 21 | [9 empty] | 0.95
|  |  |  | 2018-06-28 | Summer |  | 61.6827 | -149.0476 |  |  | MOOCRK1.4 | Moose Creek (above Glenn Highway) |  |  |  | AB, JH, KS | 15:05 | AKDT | 21 | [9 empty] | 1.1
|  |  |  | 2018-06-28 | Summer |  | 61.6827 | -149.0476 |  |  | MOOCRK1.4 | Moose Creek (above Glenn Highway) |  |  |  | AB, JH, KS | 15:06 | AKDT | 21 | [9 empty] | 1
|  |  |  | 2018-06-28 | Summer |  | 61.7344 | -149.0249 |  |  | MOOWTL0.0 | Moose Creek Wetlands |  |  |  | AB, JH, KS | 10:57 | AKDT | 25 |  |  | 8.19 | 0.213 | 87.6 |  | 7.63 |  | 726.9
|  |  |  | 2018-06-28 | Summer |  | 61.7344 | -149.0249 |  |  | MOOWTL0.0 | Moose Creek Wetlands |  |  |  | AB, JH, KS | 10:58 | AKDT | 25 |  |  | 8.18 | 0.211 | 87 |  | 7.64 |  | 726.9
|  |  |  | 2018-06-28 | Summer |  | 61.7344 | -149.0249 |  |  | MOOWTL0.0 | Moose Creek Wetlands |  |  |  | AB, JH, KS | 10:59 | AKDT | 25 |  |  | 8.19 | 0.212 | 86.4 |  | 7.67 |  | 726.9
|  |  |  | 2018-06-28 | Summer |  | 61.7344 | -149.0249 |  |  | MOOWTL0.0 | Moose Creek Wetlands |  |  |  | AB, JH, KS | 11:02 | AKDT | 25 | [9 empty] | 2
|  |  |  | 2018-06-28 | Summer |  | 61.7344 | -149.0249 |  |  | MOOWTL0.0 | Moose Creek Wetlands |  |  |  | AB, JH, KS | 11:03 | AKDT | 25 | [9 empty] | 1.6
|  |  |  | 2018-06-28 | Summer |  | 61.7344 | -149.0249 |  |  | MOOWTL0.0 | Moose Creek Wetlands |  |  |  | AB, JH, KS | 11:04 | AKDT | 25 | [9 empty] | 1.5
|  |  |  | 2018-06-28 | Summer |  | 61.7334 | -149.0289 |  |  | MOOCRK11.7 | Moose Creek (at upper bridge) |  |  |  | AB, JH, KS | 10:39 | AKDT | 14 |  |  | 5.44 | 0.091 | 74.4 |  | 7.42 |  | 727.7
|  |  |  | 2018-06-28 | Summer |  | 61.7334 | -149.0289 |  |  | MOOCRK11.7 | Moose Creek (at upper bridge) |  |  |  | AB, JH, KS | 10:40 | AKDT | 14 |  |  | 5.44 | 0.091 | 73.9 |  | 7.44 |  | 727.7
|  |  |  | 2018-06-28 | Summer |  | 61.7334 | -149.0289 |  |  | MOOCRK11.7 | Moose Creek (at upper bridge) |  |  |  | AB, JH, KS | 10:41 | AKDT | 14 |  |  | 5.44 | 0.089 | 73.5 |  | 7.44 |  | 727.7
|  |  |  | 2018-06-28 | Summer |  | 61.7334 | -149.0289 |  |  | MOOCRK11.7 | Moose Creek (at upper bridge) |  |  |  | AB, JH, KS | 10:41 | AKDT | 14 | [9 empty] | 0.25
|  |  |  | 2018-06-28 | Summer |  | 61.7334 | -149.0289 |  |  | MOOCRK11.7 | Moose Creek (at upper bridge) |  |  |  | AB, JH, KS | 10:42 | AKDT | 14 | [9 empty] | 0.3
|  |  |  | 2018-06-28 | Summer |  | 61.7334 | -149.0289 |  |  | MOOCRK11.7 | Moose Creek (at upper bridge) |  |  |  | AB, JH, KS | 10:43 | AKDT | 14 | [9 empty] | 0.3
|  |  |  | 2018-06-28 | Summer |  | 61.7061 | -149.0955 |  |  | MOOCRK6.6 | Moose Creek (at Premier Mine) |  |  |  | AB, JH, KS | 10:03 | AKDT | 19 |  |  | 5.22 | 0.079 |  |  | 7.41 |  | 739.1
|  |  |  | 2018-06-28 | Summer |  | 61.7061 | -149.0955 |  |  | MOOCRK6.6 | Moose Creek (at Premier Mine) |  |  |  | AB, JH, KS | 10:04 | AKDT | 19 |  |  | 5.21 | 0.078 |  |  | 7.5 |  | 739.1
|  |  |  | 2018-06-28 | Summer |  | 61.7061 | -149.0955 |  |  | MOOCRK6.6 | Moose Creek (at Premier Mine) |  |  |  | AB, JH, KS | 10:05 | AKDT | 19 |  |  | 5.22 | 0.077 |  |  | 7.53 |  | 739.1
|  |  |  | 2018-06-28 | Summer |  | 61.7061 | -149.0955 |  |  | MOOCRK6.6 | Moose Creek (at Premier Mine) |  |  |  | AB, JH, KS | 10:06 | AKDT | 19 | [9 empty] | 1.2
|  |  |  | 2018-06-28 | Summer |  | 61.7061 | -149.0955 |  |  | MOOCRK6.6 | Moose Creek (at Premier Mine) |  |  |  | AB, JH, KS | 10:07 | AKDT | 19 | [9 empty] | 1.1
|  |  |  | 2018-06-28 | Summer |  | 61.7061 | -149.0955 |  |  | MOOCRK6.6 | Moose Creek (at Premier Mine) |  |  |  | AB, JH, KS | 10:08 | AKDT | 19 | [9 empty] | 1.2
|  |  |  | 2018-07-11 | Summer |  | 61.7963 | -148.478 |  |  | CHIRVR2.3 | Chickaloon River |  |  |  | KS | 16:07 | AKDT | 33 |  |  | 7.76 | 0.391 | 85.8 |  | 8.06 |  | 742.4
|  |  |  | 2018-07-11 | Summer |  | 61.7963 | -148.478 |  |  | CHIRVR2.3 | Chickaloon River |  |  |  | KS | 16:08 | AKDT | 33 |  |  | 7.72 | 0.394 | 85.4 |  | 8.05 |  | 742.4
|  |  |  | 2018-07-11 | Summer |  | 61.7963 | -148.478 |  |  | CHIRVR2.3 | Chickaloon River |  |  |  | KS | 16:09 | AKDT | 33 |  |  | 7.73 | 0.393 | 85.1 |  | 8.06 |  | 742.4
|  |  |  | 2018-07-11 | Summer |  | 61.7963 | -148.478 |  |  | CHIRVR2.3 | Chickaloon River |  |  |  | KS | 16:00 | AKDT | 33 | [9 empty] | 150
|  |  |  | 2018-07-11 | Summer |  | 61.7963 | -148.478 |  |  | CHIRVR2.3 | Chickaloon River |  |  |  | KS | 16:01 | AKDT | 33 | [9 empty] | 150
|  |  |  | 2018-07-11 | Summer |  | 61.7963 | -148.478 |  |  | CHIRVR2.3 | Chickaloon River |  |  |  | KS | 16:02 | AKDT | 33 | [9 empty] | 140
|  |  |  | 2018-07-11 | Summer |  | 61.7965 | -148.4785 |  |  | CALCRK0.0 | California Creek |  |  |  | KS | 15:56 | AKDT | 14 |  |  | 6.72 | 0.408 | 82 |  | 8.04 |  | 741.7
|  |  |  | 2018-07-11 | Summer |  | 61.7965 | -148.4785 |  |  | CALCRK0.0 | California Creek |  |  |  | KS | 15:57 | AKDT | 14 |  |  | 6.72 | 0.412 | 81.6 |  | 8.05 |  | 741.7
|  |  |  | 2018-07-11 | Summer |  | 61.7965 | -148.4785 |  |  | CALCRK0.0 | California Creek |  |  |  | KS | 15:58 | AKDT | 14 |  |  | 6.72 | 0.413 | 81.3 |  | 8.05 |  | 741.7
|  |  |  | 2018-07-11 | Summer |  | 61.7965 | -148.4785 |  |  | CALCRK0.0 | California Creek |  |  |  | KS | 15:49 | AKDT | 14 | [9 empty] | 0.6
|  |  |  | 2018-07-11 | Summer |  | 61.7965 | -148.4785 |  |  | CALCRK0.0 | California Creek |  |  |  | KS | 15:50 | AKDT | 14 | [9 empty] | 0.7
|  |  |  | 2018-07-11 | Summer |  | 61.7965 | -148.4785 |  |  | CALCRK0.0 | California Creek |  |  |  | KS | 15:51 | AKDT | 14 | [9 empty] | 0.85
|  |  |  | 2018-07-11 | Summer |  | 61.8111 | -148.1362 |  |  | PURCRK5.2 | Purinton Creek |  |  |  | KS | 15:08 | AKDT | 25 |  |  | 8.88 | 0.917 | 81.1 | 9.38 | 8.29 |  | 709.4
|  |  |  | 2018-07-11 | Summer |  | 61.8111 | -148.1362 |  |  | PURCRK5.2 | Purinton Creek |  |  |  | KS | 15:09 | AKDT | 25 |  |  | 8.88 | 0.917 | 80.9 | 9.34 | 8.31 |  | 709.4
|  |  |  | 2018-07-11 | Summer |  | 61.8111 | -148.1362 |  |  | PURCRK5.2 | Purinton Creek |  |  |  | KS | 15:10 | AKDT | 25 |  |  | 8.88 | 0.917 | 80.9 | 9.34 | 8.32 |  | 709.4
|  |  |  | 2018-07-11 | Summer |  | 61.8111 | -148.1362 |  |  | PURCRK5.2 | Purinton Creek |  |  |  | KS | 15:02 | AKDT | 25 | [9 empty] | 8.5
|  |  |  | 2018-07-11 | Summer |  | 61.8111 | -148.1362 |  |  | PURCRK5.2 | Purinton Creek |  |  |  | KS | 15:03 | AKDT | 25 | [9 empty] | 9.6
|  |  |  | 2018-07-11 | Summer |  | 61.8111 | -148.1362 |  |  | PURCRK5.2 | Purinton Creek |  |  |  | KS | 15:04 | AKDT | 25 | [9 empty] | 9
|  |  |  | 2018-07-11 | Summer |  | 61.7928 | -147.9357 |  |  | HICCRK0.5 | Hicks Creek |  |  |  | KS | 14:19 | AKDT | 15 |  |  | 8.18 | 0.968 | 58 | 6.82 | 8.32 |  | 728
|  |  |  | 2018-07-11 | Summer |  | 61.7928 | -147.9357 |  |  | HICCRK0.5 | Hicks Creek |  |  |  | KS | 14:20 | AKDT | 15 |  |  | 8.18 | 0.968 | 57.8 | 6.8 | 8.33 |  | 728.2
|  |  |  | 2018-07-11 | Summer |  | 61.7928 | -147.9357 |  |  | HICCRK0.5 | Hicks Creek |  |  |  | KS | 14:21 | AKDT | 15 |  |  | 8.19 | 0.968 | 57.8 | 6.79 | 8.33 |  | 728.2
|  |  |  | 2018-07-11 | Summer |  | 61.7928 | -147.9357 |  |  | HICCRK0.5 | Hicks Creek |  |  |  | KS | 14:17 | AKDT | 15 | [9 empty] | 140
|  |  |  | 2018-07-11 | Summer |  | 61.7928 | -147.9357 |  |  | HICCRK0.5 | Hicks Creek |  |  |  | KS | 14:18 | AKDT | 15 | [9 empty] | 140
|  |  |  | 2018-07-11 | Summer |  | 61.7928 | -147.9357 |  |  | HICCRK0.5 | Hicks Creek |  |  |  | KS | 14:19 | AKDT | 15 | [9 empty] | 140
|  |  |  | 2018-07-11 | Summer |  | 61.802 | -147.686 |  |  | CARCRK2.8 | Caribou Creek |  |  |  | KS
|  |  |  | 2018-07-11 | Summer |  | 61.6554 | -149.0332 |  |  | WOLCRK1.7 | Wolverine Creek |  |  |  | KS | 10:44 | AKDT | 19 |  |  | 5.1 | 0.293 |  |  | 7.62 |  | 752.3
|  |  |  | 2018-07-11 | Summer |  | 61.6554 | -149.0332 |  |  | WOLCRK1.7 | Wolverine Creek |  |  |  | KS | 10:45 | AKDT | 19 |  |  | 5.11 | 0.293 |  |  | 7.62 |  | 752.3
|  |  |  | 2018-07-11 | Summer |  | 61.6554 | -149.0332 |  |  | WOLCRK1.7 | Wolverine Creek |  |  |  | KS | 10:46 | AKDT | 19 |  |  | 5.11 | 0.292 |  |  | 7.63 |  | 752.3
|  |  |  | 2018-07-11 | Summer |  | 61.6554 | -149.0332 |  |  | WOLCRK1.7 | Wolverine Creek |  |  |  | KS | 10:44 | AKDT | 19 | [9 empty] | 23
|  |  |  | 2018-07-11 | Summer |  | 61.6554 | -149.0332 |  |  | WOLCRK1.7 | Wolverine Creek |  |  |  | KS | 10:45 | AKDT | 19 | [9 empty] | 26
|  |  |  | 2018-07-11 | Summer |  | 61.6554 | -149.0332 |  |  | WOLCRK1.7 | Wolverine Creek |  |  |  | KS | 10:46 | AKDT | 19 | [9 empty] | 25
|  |  |  | 2018-07-11 | Summer |  | 61.6568 | -148.9826 |  |  | WOLOTL1.7 | Wolverine Lake outlet |  |  |  | KS | 10:15 | AKDT | 19 |  |  | 16.6 | 0.295 |  |  | 7.27 |  | 743.2
|  |  |  | 2018-07-11 | Summer |  | 61.6568 | -148.9826 |  |  | WOLOTL1.7 | Wolverine Lake outlet |  |  |  | KS | 10:16 | AKDT | 19 |  |  | 16.6 | 0.299 |  |  | 7.29 |  | 743.2
|  |  |  | 2018-07-11 | Summer |  | 61.6568 | -148.9826 |  |  | WOLOTL1.7 | Wolverine Lake outlet |  |  |  | KS | 10:17 | AKDT | 19 |  |  | 16.61 | 0.296 |  |  | 7.3 |  | 743.2
|  |  |  | 2018-07-11 | Summer |  | 61.6568 | -148.9826 |  |  | WOLOTL1.7 | Wolverine Lake outlet |  |  |  | KS | 10:13 | AKDT | 19 | [9 empty] | 0.15
|  |  |  | 2018-07-11 | Summer |  | 61.6568 | -148.9826 |  |  | WOLOTL1.7 | Wolverine Lake outlet |  |  |  | KS | 10:14 | AKDT | 19 | [9 empty] | 0.25
|  |  |  | 2018-07-11 | Summer |  | 61.6568 | -148.9826 |  |  | WOLOTL1.7 | Wolverine Lake outlet |  |  |  | KS | 10:15 | AKDT | 19 | [9 empty] | 0.15
|  |  |  | 2018-07-13 | Summer |  | 61.7334 | -149.0289 |  |  | MOOCRK11.7 | Moose Creek (at upper bridge) |  |  |  | KS, JH | 10:32 | AKDT | 13 |  |  | 5.61 | 0.138 |  |  | 7.55 |  | 737.9
|  |  |  | 2018-07-13 | Summer |  | 61.7334 | -149.0289 |  |  | MOOCRK11.7 | Moose Creek (at upper bridge) |  |  |  | KS, JH | 10:33 | AKDT | 13 |  |  | 5.61 | 0.144 |  |  | 7.54 |  | 737.9
|  |  |  | 2018-07-13 | Summer |  | 61.7334 | -149.0289 |  |  | MOOCRK11.7 | Moose Creek (at upper bridge) |  |  |  | KS, JH | 10:34 | AKDT | 13 |  |  | 5.62 | 0.14 |  |  | 7.53 |  | 737.9
|  |  |  | 2018-07-13 | Summer |  | 61.7334 | -149.0289 |  |  | MOOCRK11.7 | Moose Creek (at upper bridge) |  |  |  | KS, JH | 10:37 | AKDT | 13 | [9 empty] | 0.1
|  |  |  | 2018-07-13 | Summer |  | 61.7334 | -149.0289 |  |  | MOOCRK11.7 | Moose Creek (at upper bridge) |  |  |  | KS, JH | 10:38 | AKDT | 13 | [9 empty] | 0.05
|  |  |  | 2018-07-13 | Summer |  | 61.7334 | -149.0289 |  |  | MOOCRK11.7 | Moose Creek (at upper bridge) |  |  |  | KS, JH | 10:39 | AKDT | 13 | [9 empty] | 0.05
|  |  |  | 2018-07-13 | Summer |  | 61.7061 | -149.0955 |  |  | MOOCRK6.6 | Moose Creek (at Premier Mine) |  |  |  | KS, JH | 11:35 | AKDT | 21 |  |  | 6.59 | 0.154 | 77 |  | 7.68 |  | 748.5
|  |  |  | 2018-07-13 | Summer |  | 61.7061 | -149.0955 |  |  | MOOCRK6.6 | Moose Creek (at Premier Mine) |  |  |  | KS, JH | 11:36 | AKDT | 21 |  |  | 6.59 | 0.151 | 76.8 |  | 7.68 |  | 748.8
|  |  |  | 2018-07-13 | Summer |  | 61.7061 | -149.0955 |  |  | MOOCRK6.6 | Moose Creek (at Premier Mine) |  |  |  | KS, JH | 11:37 | AKDT | 21 |  |  | 6.6 | 0.152 | 76.4 |  | 7.69 |  | 748.8
|  |  |  | 2018-07-13 | Summer |  | 61.7061 | -149.0955 |  |  | MOOCRK6.6 | Moose Creek (at Premier Mine) |  |  |  | KS, JH | 11:20 | AKDT | 21 | [9 empty] | 0.5
|  |  |  | 2018-07-13 | Summer |  | 61.7061 | -149.0955 |  |  | MOOCRK6.6 | Moose Creek (at Premier Mine) |  |  |  | KS, JH | 11:21 | AKDT | 21 | [9 empty] | 0.35
|  |  |  | 2018-07-13 | Summer |  | 61.7061 | -149.0955 |  |  | MOOCRK6.6 | Moose Creek (at Premier Mine) |  |  |  | KS, JH | 11:22 | AKDT | 21 | [9 empty] | 0.45
|  |  |  | 2018-07-13 | Summer |  | 61.7112 | -148.8505 |  |  | GRACRK0.3 | Granite Creek |  |  |  | KS, JH | 13:00 | AKDT | 24 |  |  | 8.33 | 0.234 |  |  | 7.77 |  | 757.2
|  |  |  | 2018-07-13 | Summer |  | 61.7112 | -148.8505 |  |  | GRACRK0.3 | Granite Creek |  |  |  | KS, JH | 13:01 | AKDT | 24 |  |  | 8.34 | 0.234 |  |  | 7.78 |  | 756.7
|  |  |  | 2018-07-13 | Summer |  | 61.7112 | -148.8505 |  |  | GRACRK0.3 | Granite Creek |  |  |  | KS, JH | 13:02 | AKDT | 24 |  |  | 8.36 | 0.236 |  |  | 7.78 |  | 756.9
|  |  |  | 2018-07-13 | Summer |  | 61.7112 | -148.8505 |  |  | GRACRK0.3 | Granite Creek |  |  |  | KS, JH | 13:06 | AKDT | 24 | [9 empty] | 0.8
|  |  |  | 2018-07-13 | Summer |  | 61.7112 | -148.8505 |  |  | GRACRK0.3 | Granite Creek |  |  |  | KS, JH | 13:07 | AKDT | 24 | [9 empty] | 0.95
|  |  |  | 2018-07-13 | Summer |  | 61.7112 | -148.8505 |  |  | GRACRK0.3 | Granite Creek |  |  |  | KS, JH | 13:08 | AKDT | 24 | [9 empty] | 0.75
|  |  |  | 2018-07-13 | Summer |  | 61.711 | -148.8986 |  |  | ESKCRK1.7 | Eska Creek (above Glenn Highway) |  |  |  | KS, JH | 13:17 | AKDT | 19 |  |  | 8.48 | 0.144 | 80.5 |  | 7.84 |  | 756.7
|  |  |  | 2018-07-13 | Summer |  | 61.711 | -148.8986 |  |  | ESKCRK1.7 | Eska Creek (above Glenn Highway) |  |  |  | KS, JH | 13:18 | AKDT | 19 |  |  | 8.49 | 0.144 | 79.7 |  | 7.83 |  | 756.4
|  |  |  | 2018-07-13 | Summer |  | 61.711 | -148.8986 |  |  | ESKCRK1.7 | Eska Creek (above Glenn Highway) |  |  |  | KS, JH | 13:19 | AKDT | 19 |  |  | 8.5 | 0.145 | 79.2 |  | 7.8 |  | 756.4
|  |  |  | 2018-07-13 | Summer |  | 61.711 | -148.8986 |  |  | ESKCRK1.7 | Eska Creek (above Glenn Highway) |  |  |  | KS, JH | 13:24 | AKDT | 19 | [9 empty] | 1.3
|  |  |  | 2018-07-13 | Summer |  | 61.711 | -148.8986 |  |  | ESKCRK1.7 | Eska Creek (above Glenn Highway) |  |  |  | KS, JH | 13:25 | AKDT | 19 | [9 empty] | 1.2
|  |  |  | 2018-07-13 | Summer |  | 61.711 | -148.8986 |  |  | ESKCRK1.7 | Eska Creek (above Glenn Highway) |  |  |  | KS, JH | 13:26 | AKDT | 19 | [9 empty] | 1.2
|  |  |  | 2018-07-13 | Summer |  | 61.7387 | -148.9059 |  |  | ESKCRK5.5 | Eska Creek (above upper culvert) |  |  |  | KS, JH | 13:35 | AKDT | 22 |  |  | 7.86 | 0.128 | 78.7 |  | 7.78 |  | 744.7
|  |  |  | 2018-07-13 | Summer |  | 61.7387 | -148.9059 |  |  | ESKCRK5.5 | Eska Creek (above upper culvert) |  |  |  | KS, JH | 13:36 | AKDT | 22 |  |  | 7.86 | 0.129 | 78.8 |  | 7.75 |  | 744.7
|  |  |  | 2018-07-13 | Summer |  | 61.7387 | -148.9059 |  |  | ESKCRK5.5 | Eska Creek (above upper culvert) |  |  |  | KS, JH | 13:37 | AKDT | 22 |  |  | 7.86 | 0.129 | 78.4 |  | 7.7 |  | 744.7
|  |  |  | 2018-07-13 | Summer |  | 61.7387 | -148.9059 |  |  | ESKCRK5.5 | Eska Creek (above upper culvert) |  |  |  | KS, JH | 13:42 | AKDT | 22 | [9 empty] | 0.7
|  |  |  | 2018-07-13 | Summer |  | 61.7387 | -148.9059 |  |  | ESKCRK5.5 | Eska Creek (above upper culvert) |  |  |  | KS, JH | 13:43 | AKDT | 22 | [9 empty] | 0.8
|  |  |  | 2018-07-13 | Summer |  | 61.7387 | -148.9059 |  |  | ESKCRK5.5 | Eska Creek (above upper culvert) |  |  |  | KS, JH | 13:44 | AKDT | 22 | [9 empty] | 0.9
|  |  |  | 2018-07-13 | Summer |  | 61.6732 | -149.0377 |  |  | MOOCRK0.0 | Moose Creek (mouth) |  |  |  | KS, JH | 14:06 | AKDT | 19 |  |  | 8.7 | 0.148 | 80.2 |  | 7.75 |  | 760.2
|  |  |  | 2018-07-13 | Summer |  | 61.6732 | -149.0377 |  |  | MOOCRK0.0 | Moose Creek (mouth) |  |  |  | KS, JH | 14:07 | AKDT | 19 |  |  | 8.7 | 0.149 | 79.7 |  | 7.73 |  | 760.2
|  |  |  | 2018-07-13 | Summer |  | 61.6732 | -149.0377 |  |  | MOOCRK0.0 | Moose Creek (mouth) |  |  |  | KS, JH | 14:08 | AKDT | 19 |  |  | 8.7 | 0.148 | 79.2 |  | 7.69 |  | 760.2
|  |  |  | 2018-07-13 | Summer |  | 61.6732 | -149.0377 |  |  | MOOCRK0.0 | Moose Creek (mouth) |  |  |  | KS, JH | 14:13 | AKDT | 19 | [9 empty] | 0.65
|  |  |  | 2018-07-13 | Summer |  | 61.6732 | -149.0377 |  |  | MOOCRK0.0 | Moose Creek (mouth) |  |  |  | KS, JH | 14:14 | AKDT | 19 | [9 empty] | 0.9
|  |  |  | 2018-07-13 | Summer |  | 61.6732 | -149.0377 |  |  | MOOCRK0.0 | Moose Creek (mouth) |  |  |  | KS, JH | 14:15 | AKDT | 19 | [9 empty] | 0.8
|  |  |  | 2018-07-13 | Summer |  | 61.675 | -149.0256 |  |  | KLESPR0.0 | Kleinschmidt Spring (Slough) |  |  |  | KS, JH | 14:23 | AKDT | 59 |  |  | 7.7 | 0.476 |  |  | 7.63 |  | 759.7
|  |  |  | 2018-07-13 | Summer |  | 61.675 | -149.0256 |  |  | KLESPR0.0 | Kleinschmidt Spring (Slough) |  |  |  | KS, JH | 14:24 | AKDT | 59 |  |  | 7.73 | 0.476 |  |  | 7.63 |  | 759.7
|  |  |  | 2018-07-13 | Summer |  | 61.675 | -149.0256 |  |  | KLESPR0.0 | Kleinschmidt Spring (Slough) |  |  |  | KS, JH | 14:25 | AKDT | 59 |  |  | 7.74 | 0.479 |  |  | 7.64 |  | 759.7
|  |  |  | 2018-07-13 | Summer |  | 61.675 | -149.0256 |  |  | KLESPR0.0 | Kleinschmidt Spring (Slough) |  |  |  | KS, JH | 14:27 | AKDT | 59 | [9 empty] | 0.3
|  |  |  | 2018-07-13 | Summer |  | 61.675 | -149.0256 |  |  | KLESPR0.0 | Kleinschmidt Spring (Slough) |  |  |  | KS, JH | 14:28 | AKDT | 59 | [9 empty] | 0.25
|  |  |  | 2018-07-13 | Summer |  | 61.675 | -149.0256 |  |  | KLESPR0.0 | Kleinschmidt Spring (Slough) |  |  |  | KS, JH | 14:29 | AKDT | 59 | [9 empty] | 0.25
|  |  |  | 2018-07-13 | Summer |  | 61.6827 | -149.0476 |  |  | MOOCRK1.4 | Moose Creek (above Glenn Highway) |  |  |  | KS, JH | 16:10 | AKDT | 29 |  |  | 9.15 | 0.149 | 78.4 |  | 7.76 |  | 757.9
|  |  |  | 2018-07-13 | Summer |  | 61.6827 | -149.0476 |  |  | MOOCRK1.4 | Moose Creek (above Glenn Highway) |  |  |  | KS, JH | 16:11 | AKDT | 29 |  |  | 9.16 | 0.151 | 77.9 |  | 7.77 |  | 757.9
|  |  |  | 2018-07-13 | Summer |  | 61.6827 | -149.0476 |  |  | MOOCRK1.4 | Moose Creek (above Glenn Highway) |  |  |  | KS, JH | 16:12 | AKDT | 29 |  |  | 9.16 | 0.15 | 77.8 |  | 7.77 |  | 757.9
|  |  |  | 2018-07-13 | Summer |  | 61.6827 | -149.0476 |  |  | MOOCRK1.4 | Moose Creek (above Glenn Highway) |  |  |  | KS, JH | 16:14 | AKDT | 29 | [9 empty] | 0.4
|  |  |  | 2018-07-13 | Summer |  | 61.6827 | -149.0476 |  |  | MOOCRK1.4 | Moose Creek (above Glenn Highway) |  |  |  | KS, JH | 16:15 | AKDT | 29 | [9 empty] | 0.4
|  |  |  | 2018-07-13 | Summer |  | 61.6827 | -149.0476 |  |  | MOOCRK1.4 | Moose Creek (above Glenn Highway) |  |  |  | KS, JH | 16:16 | AKDT | 29 | [9 empty] | 0.45
|  |  |  | 2018-07-13 | Summer |  | 61.7344 | -149.0249 |  |  | MOOWTL0.0 | Moose Creek Wetlands |  |  |  | KS, JH | 10:13 | AKDT | 21 |  |  | 8.51 | 0.386 |  |  | 7.65 |  | 736.6
|  |  |  | 2018-07-13 | Summer |  | 61.7344 | -149.0249 |  |  | MOOWTL0.0 | Moose Creek Wetlands |  |  |  | KS, JH | 10:14 | AKDT | 21 |  |  | 8.51 | 0.382 |  |  | 7.65 |  | 736.6
|  |  |  | 2018-07-13 | Summer |  | 61.7344 | -149.0249 |  |  | MOOWTL0.0 | Moose Creek Wetlands |  |  |  | KS, JH | 10:15 | AKDT | 21 |  |  | 8.52 | 0.387 |  |  | 7.64 |  | 736.6
|  |  |  | 2018-07-13 | Summer |  | 61.7344 | -149.0249 |  |  | MOOWTL0.0 | Moose Creek Wetlands |  |  |  | KS, JH | 10:13 | AKDT | 21 | [9 empty] | 1
|  |  |  | 2018-07-13 | Summer |  | 61.7344 | -149.0249 |  |  | MOOWTL0.0 | Moose Creek Wetlands |  |  |  | KS, JH | 10:14 | AKDT | 21 | [9 empty] | 1
|  |  |  | 2018-07-13 | Summer |  | 61.7344 | -149.0249 |  |  | MOOWTL0.0 | Moose Creek Wetlands |  |  |  | KS, JH | 10:15 | AKDT | 21 | [9 empty] | 0.95
|  |  |  | 2018-07-30 | Summer |  | 61.7963 | -148.478 |  |  | CHIRVR2.3 | Chickaloon River |  |  |  | KS, JH | 15:52 | AKDT | 28 | [6 empty] | 8.13 |  | 747.8
|  |  |  | 2018-07-30 | Summer |  | 61.7963 | -148.478 |  |  | CHIRVR2.3 | Chickaloon River |  |  |  | KS, JH | 15:53 | AKDT | 28 | [6 empty] | 8.09 |  | 747.8
|  |  |  | 2018-07-30 | Summer |  | 61.7963 | -148.478 |  |  | CHIRVR2.3 | Chickaloon River |  |  |  | KS, JH | 15:54 | AKDT | 28 | [6 empty] | 8.11 |  | 748
|  |  |  | 2018-07-30 | Summer |  | 61.7963 | -148.478 |  |  | CHIRVR2.3 | Chickaloon River |  |  |  | KS, JH | 15:47 | AKDT | 28 | [9 empty] | 100
|  |  |  | 2018-07-30 | Summer |  | 61.7963 | -148.478 |  |  | CHIRVR2.3 | Chickaloon River |  |  |  | KS, JH | 15:58 | AKDT | 28 | [9 empty] | 100
|  |  |  | 2018-07-30 | Summer |  | 61.7963 | -148.478 |  |  | CHIRVR2.3 | Chickaloon River |  |  |  | KS, JH | 15:59 | AKDT | 28 | [9 empty] | 100
|  |  |  | 2018-07-30 | Summer |  | 61.7965 | -148.4785 |  |  | CALCRK0.0 | California Creek |  |  |  | KS, JH | 15:37 | AKDT | 19 |  |  | 7.09 |  |  |  | 8.05 |  | 746.3
|  |  |  | 2018-07-30 | Summer |  | 61.7965 | -148.4785 |  |  | CALCRK0.0 | California Creek |  |  |  | KS, JH | 15:38 | AKDT | 19 |  |  | 7.09 |  |  |  | 8.06 |  | 746.3
|  |  |  | 2018-07-30 | Summer |  | 61.7965 | -148.4785 |  |  | CALCRK0.0 | California Creek |  |  |  | KS, JH | 15:39 | AKDT | 19 |  |  | 7.09 |  |  |  | 8.05 |  | 746.3
|  |  |  | 2018-07-30 | Summer |  | 61.7965 | -148.4785 |  |  | CALCRK0.0 | California Creek |  |  |  | KS, JH | 15:45 | AKDT | 19 | [9 empty] | 0.5
|  |  |  | 2018-07-30 | Summer |  | 61.7965 | -148.4785 |  |  | CALCRK0.0 | California Creek |  |  |  | KS, JH | 15:46 | AKDT | 19 | [9 empty] | 0.35
|  |  |  | 2018-07-30 | Summer |  | 61.7965 | -148.4785 |  |  | CALCRK0.0 | California Creek |  |  |  | KS, JH | 15:47 | AKDT | 19 | [9 empty] | 0.45
|  |  |  | 2018-07-30 | Summer |  | 61.8111 | -148.1362 |  |  | PURCRK5.2 | Purinton Creek |  |  |  | KS, JH | 14:58 | AKDT | 16 |  |  | 12.1 |  |  |  | 8.4 |  | 714.5
|  |  |  | 2018-07-30 | Summer |  | 61.8111 | -148.1362 |  |  | PURCRK5.2 | Purinton Creek |  |  |  | KS, JH | 14:59 | AKDT | 16 |  |  | 12.1 |  |  |  | 8.41 |  | 714.5
|  |  |  | 2018-07-30 | Summer |  | 61.8111 | -148.1362 |  |  | PURCRK5.2 | Purinton Creek |  |  |  | KS, JH | 15:00 | AKDT | 16 |  |  | 12.11 |  |  |  | 8.41 |  | 714.5
|  |  |  | 2018-07-30 | Summer |  | 61.8111 | -148.1362 |  |  | PURCRK5.2 | Purinton Creek |  |  |  | KS, JH | 15:02 | AKDT | 16 | [9 empty] | 6.1
|  |  |  | 2018-07-30 | Summer |  | 61.8111 | -148.1362 |  |  | PURCRK5.2 | Purinton Creek |  |  |  | KS, JH | 15:03 | AKDT | 16 | [9 empty] | 5
|  |  |  | 2018-07-30 | Summer |  | 61.8111 | -148.1362 |  |  | PURCRK5.2 | Purinton Creek |  |  |  | KS, JH | 15:04 | AKDT | 16 | [9 empty] | 4.3
|  |  |  | 2018-07-30 | Summer |  | 61.7928 | -147.9357 |  |  | HICCRK0.5 | Hicks Creek |  |  |  | KS, JH | 14:31 | AKDT | 21 |  |  | 11.97 |  |  |  | 8.42 |  | 735.1
|  |  |  | 2018-07-30 | Summer |  | 61.7928 | -147.9357 |  |  | HICCRK0.5 | Hicks Creek |  |  |  | KS, JH | 14:32 | AKDT | 21 |  |  | 11.98 |  |  |  | 8.42 |  | 735.1
|  |  |  | 2018-07-30 | Summer |  | 61.7928 | -147.9357 |  |  | HICCRK0.5 | Hicks Creek |  |  |  | KS, JH | 14:33 | AKDT | 21 |  |  | 11.98 |  |  |  | 8.42 |  | 734.8
|  |  |  | 2018-07-30 | Summer |  | 61.7928 | -147.9357 |  |  | HICCRK0.5 | Hicks Creek |  |  |  | KS, JH | 14:37 | AKDT | 21 | [9 empty] | 45
|  |  |  | 2018-07-30 | Summer |  | 61.7928 | -147.9357 |  |  | HICCRK0.5 | Hicks Creek |  |  |  | KS, JH | 14:38 | AKDT | 21 | [9 empty] | 45
|  |  |  | 2018-07-30 | Summer |  | 61.7928 | -147.9357 |  |  | HICCRK0.5 | Hicks Creek |  |  |  | KS, JH | 14:39 | AKDT | 21 | [9 empty] | 40
|  |  |  | 2018-07-30 | Summer |  | 61.802 | -147.686 |  |  | CARCRK2.8 | Caribou Creek |  |  |  | KS, JH | 300:52 | AKDT | 16 |  |  | 10.6 |  |  |  | 8.37 |  | 724.4
|  |  |  | 2018-07-30 | Summer |  | 61.802 | -147.686 |  |  | CARCRK2.8 | Caribou Creek |  |  |  | KS, JH | 300:53 | AKDT | 16 |  |  | 10.61 |  |  |  | 8.37 |  | 724.4
|  |  |  | 2018-07-30 | Summer |  | 61.802 | -147.686 |  |  | CARCRK2.8 | Caribou Creek |  |  |  | KS, JH | 12:54 | AKDT | 16 |  |  | 10.63 |  |  |  | 8.37 |  | 724.4
|  |  |  | 2018-07-30 | Summer |  | 61.802 | -147.686 |  |  | CARCRK2.8 | Caribou Creek |  |  |  | KS, JH | 12:58 | AKDT | 16 | [9 empty] | 15
|  |  |  | 2018-07-30 | Summer |  | 61.802 | -147.686 |  |  | CARCRK2.8 | Caribou Creek |  |  |  | KS, JH | 12:59 | AKDT | 16 | [9 empty] | 16
|  |  |  | 2018-07-30 | Summer |  | 61.802 | -147.686 |  |  | CARCRK2.8 | Caribou Creek |  |  |  | KS, JH | 13:00 | AKDT | 16 | [9 empty] | 15
|  |  |  | 2018-07-30 | Summer |  | 61.6554 | -149.0332 |  |  | WOLCRK1.7 | Wolverine Creek |  |  |  | KS, JH | 10:35 | AKDT | 29 |  |  | 6.32 |  |  |  | 7.65 |  | 759.7
|  |  |  | 2018-07-30 | Summer |  | 61.6554 | -149.0332 |  |  | WOLCRK1.7 | Wolverine Creek |  |  |  | KS, JH | 10:36 | AKDT | 29 |  |  | 6.32 |  |  |  | 7.65 |  | 759.7
|  |  |  | 2018-07-30 | Summer |  | 61.6554 | -149.0332 |  |  | WOLCRK1.7 | Wolverine Creek |  |  |  | KS, JH | 10:37 | AKDT | 29 |  |  | 6.33 |  |  |  | 7.65 |  | 759.7
|  |  |  | 2018-07-30 | Summer |  | 61.6554 | -149.0332 |  |  | WOLCRK1.7 | Wolverine Creek |  |  |  | KS, JH | 10:40 | AKDT | 29 | [9 empty] | 35
|  |  |  | 2018-07-30 | Summer |  | 61.6554 | -149.0332 |  |  | WOLCRK1.7 | Wolverine Creek |  |  |  | KS, JH | 10:41 | AKDT | 29 | [9 empty] | 32
|  |  |  | 2018-07-30 | Summer |  | 61.6554 | -149.0332 |  |  | WOLCRK1.7 | Wolverine Creek |  |  |  | KS, JH | 10:42 | AKDT | 29 | [9 empty] | 31
|  |  |  | 2018-07-30 | Summer |  | 61.6568 | -148.9826 |  |  | WOLOTL1.7 | Wolverine Lake outlet |  |  |  | KS, JH | 10:09 | AKDT | 25 |  |  | 18.88 |  |  |  | 7.83 |  | 750.8
|  |  |  | 2018-07-30 | Summer |  | 61.6568 | -148.9826 |  |  | WOLOTL1.7 | Wolverine Lake outlet |  |  |  | KS, JH | 10:10 | AKDT | 25 |  |  | 18.88 |  |  |  | 7.83 |  | 750.8
|  |  |  | 2018-07-30 | Summer |  | 61.6568 | -148.9826 |  |  | WOLOTL1.7 | Wolverine Lake outlet |  |  |  | KS, JH | 10:11 | AKDT | 25 |  |  | 18.88 |  |  |  | 7.84 |  | 750.8
|  |  |  | 2018-07-30 | Summer |  | 61.6568 | -148.9826 |  |  | WOLOTL1.7 | Wolverine Lake outlet |  |  |  | KS, JH | 10:14 | AKDT | 25 | [9 empty] | 0.25
|  |  |  | 2018-07-30 | Summer |  | 61.6568 | -148.9826 |  |  | WOLOTL1.7 | Wolverine Lake outlet |  |  |  | KS, JH | 10:15 | AKDT | 25 | [9 empty] | 0.25
|  |  |  | 2018-07-30 | Summer |  | 61.6568 | -148.9826 |  |  | WOLOTL1.7 | Wolverine Lake outlet |  |  |  | KS, JH | 10:16 | AKDT | 25 | [9 empty] | 0.25
|  |  |  | 2018-07-31 | Summer |  | 61.7344 | -149.0249 |  |  | MOOWTL0.0 | Moose Creek Wetlands |  |  |  | KS, JH | 12:03 | AKDT | 28 |  |  | 10.85 |  |  |  | 7.61 |  | 735.1
|  |  |  | 2018-07-31 | Summer |  | 61.7344 | -149.0249 |  |  | MOOWTL0.0 | Moose Creek Wetlands |  |  |  | KS, JH | 12:04 | AKDT | 28 |  |  | 10.86 |  |  |  | 7.62 |  | 735.1
|  |  |  | 2018-07-31 | Summer |  | 61.7344 | -149.0249 |  |  | MOOWTL0.0 | Moose Creek Wetlands |  |  |  | KS, JH | 12:05 | AKDT | 28 |  |  | 10.88 |  |  |  | 7.63 |  | 735.1
|  |  |  | 2018-07-31 | Summer |  | 61.7344 | -149.0249 |  |  | MOOWTL0.0 | Moose Creek Wetlands |  |  |  | KS, JH | 12:06 | AKDT | 28 | [9 empty] | 2
|  |  |  | 2018-07-31 | Summer |  | 61.7344 | -149.0249 |  |  | MOOWTL0.0 | Moose Creek Wetlands |  |  |  | KS, JH | 12:07 | AKDT | 28 | [9 empty] | 1.7
|  |  |  | 2018-07-31 | Summer |  | 61.7344 | -149.0249 |  |  | MOOWTL0.0 | Moose Creek Wetlands |  |  |  | KS, JH | 12:08 | AKDT | 28 | [9 empty] | 1.7
|  |  |  | 2018-07-31 | Summer |  | 61.7334 | -149.0289 |  |  | MOOCRK11.7 | Moose Creek (at upper bridge) |  |  |  |  | 12:22 | AKDT |  |  |  | 8.3 |  |  |  | 7.48 |  | 737.1
|  |  |  | 2018-07-31 | Summer |  | 61.7334 | -149.0289 |  |  | MOOCRK11.7 | Moose Creek (at upper bridge) |  |  |  |  | 12:23 | AKDT |  |  |  | 8.15 |  |  |  | 7.48 |  | 737.1
|  |  |  | 2018-07-31 | Summer |  | 61.7334 | -149.0289 |  |  | MOOCRK11.7 | Moose Creek (at upper bridge) |  |  |  |  | 12:24 | AKDT |  |  |  | 8.07 |  |  |  | 7.46 |  | 737.1
|  |  |  | 2018-07-31 | Summer |  | 61.7334 | -149.0289 |  |  | MOOCRK11.7 | Moose Creek (at upper bridge) |  |  |  |  | 12:29 | AKDT | [10 empty] | 0.25
|  |  |  | 2018-07-31 | Summer |  | 61.7334 | -149.0289 |  |  | MOOCRK11.7 | Moose Creek (at upper bridge) |  |  |  |  | 12:30 | AKDT | [10 empty] | 0.15
|  |  |  | 2018-07-31 | Summer |  | 61.7334 | -149.0289 |  |  | MOOCRK11.7 | Moose Creek (at upper bridge) |  |  |  |  | 12:31 | AKDT | [10 empty] | 0.1
|  |  |  | 2018-07-31 | Summer |  | 61.7061 | -149.0955 |  |  | MOOCRK6.6 | Moose Creek (at Premier Mine) |  |  |  | KS, JH | 14:12 | AKDT | 19 |  |  | 9.89 |  |  |  | 7.73 |  | 746.8
|  |  |  | 2018-07-31 | Summer |  | 61.7061 | -149.0955 |  |  | MOOCRK6.6 | Moose Creek (at Premier Mine) |  |  |  | KS, JH | 14:13 | AKDT | 19 |  |  | 9.9 |  |  |  | 7.73 |  | 746.5
|  |  |  | 2018-07-31 | Summer |  | 61.7061 | -149.0955 |  |  | MOOCRK6.6 | Moose Creek (at Premier Mine) |  |  |  | KS, JH | 14:14 | AKDT | 19 |  |  | 9.91 |  |  |  | 7.74 |  | 746.5
|  |  |  | 2018-07-31 | Summer |  | 61.7061 | -149.0955 |  |  | MOOCRK6.6 | Moose Creek (at Premier Mine) |  |  |  | KS, JH | 14:11 | AKDT | 19 | [9 empty] | 0.35
|  |  |  | 2018-07-31 | Summer |  | 61.7061 | -149.0955 |  |  | MOOCRK6.6 | Moose Creek (at Premier Mine) |  |  |  | KS, JH | 14:12 | AKDT | 19 | [9 empty] | 0.25
|  |  |  | 2018-07-31 | Summer |  | 61.7061 | -149.0955 |  |  | MOOCRK6.6 | Moose Creek (at Premier Mine) |  |  |  | KS, JH | 14:13 | AKDT | 19 | [9 empty] | 0.3
|  |  |  | 2018-08-01 | Summer |  | 61.675 | -149.0256 |  |  | KLESPR0.0 | Kleinschmidt Spring (Slough) |  |  |  | JH, JW | 13:54 | AKDT | 17 |  |  | 6.95 |  | 81.3 | 9.87 | 7.51 |  | 756.4
|  |  |  | 2018-08-01 | Summer |  | 61.675 | -149.0256 |  |  | KLESPR0.0 | Kleinschmidt Spring (Slough) |  |  |  | JH, JW | 13:55 | AKDT | 17 |  |  | 6.97 |  | 81.2 | 9.86 | 7.51 |  | 756.2
|  |  |  | 2018-08-01 | Summer |  | 61.675 | -149.0256 |  |  | KLESPR0.0 | Kleinschmidt Spring (Slough) |  |  |  | JH, JW | 13:56 | AKDT | 17 |  |  | 6.99 |  | 81.2 | 9.85 | 7.52 |  | 755.9
|  |  |  | 2018-08-01 | Summer |  | 61.675 | -149.0256 |  |  | KLESPR0.0 | Kleinschmidt Spring (Slough) |  |  |  | JH, JW | 13:58 | AKDT | 17 | [9 empty] | 0.4
|  |  |  | 2018-08-01 | Summer |  | 61.675 | -149.0256 |  |  | KLESPR0.0 | Kleinschmidt Spring (Slough) |  |  |  | JH, JW | 14:00 | AKDT | 17 | [9 empty] | 0.35
|  |  |  | 2018-08-01 | Summer |  | 61.675 | -149.0256 |  |  | KLESPR0.0 | Kleinschmidt Spring (Slough) |  |  |  | JH, JW | 14:01 | AKDT | 17 | [9 empty] | 0.25
|  |  |  | 2018-08-01 | Summer |  | 61.6732 | -149.0377 |  |  | MOOCRK0.0 | Moose Creek (mouth) |  |  |  | JH, JW | 13:24 | AKDT | 51 |  |  | 10.06 | [5 empty] | 752.9
|  |  |  | 2018-08-01 | Summer |  | 61.6732 | -149.0377 |  |  | MOOCRK0.0 | Moose Creek (mouth) |  |  |  | JH, JW | 13:25 | AKDT | 51 |  |  | 10.07 |  | 83 | 9.34 | 7.58 |  | 752.3
|  |  |  | 2018-08-01 | Summer |  | 61.6732 | -149.0377 |  |  | MOOCRK0.0 | Moose Creek (mouth) |  |  |  | JH, JW | 13:26 | AKDT | 51 |  |  | 10.08 |  | 83.7 | 9.37 | 7.58 |  | 751.8
|  |  |  | 2018-08-01 | Summer |  | 61.6732 | -149.0377 |  |  | MOOCRK0.0 | Moose Creek (mouth) |  |  |  | JH, JW | 13:29 | AKDT | 51 | [9 empty] | 0.45
|  |  |  | 2018-08-01 | Summer |  | 61.6732 | -149.0377 |  |  | MOOCRK0.0 | Moose Creek (mouth) |  |  |  | JH, JW | 13:30 | AKDT | 51 | [9 empty] | 0.3
|  |  |  | 2018-08-01 | Summer |  | 61.6732 | -149.0377 |  |  | MOOCRK0.0 | Moose Creek (mouth) |  |  |  | JH, JW | 13:31 | AKDT | 51 | [9 empty] | 0.4
|  |  |  | 2019-06-24 | Summer |  | 61.802 | -147.686 |  |  | CARCRK2.8 | Caribou Creek |  |  |  | JH, WH | 13:28 | AKDT | 12 |  |  | 10.78 | 0.434 | 58.8 | 6.5 | 8.04 |  | 716.9
|  |  |  | 2019-06-24 | Summer |  | 61.802 | -147.686 |  |  | CARCRK2.8 | Caribou Creek |  |  |  | JH, WH | 13:30 | AKDT | 12 |  |  | 10.82 | 0.435 | 58.6 | 6.48 | 8.04 |  | 716.9
|  |  |  | 2019-06-24 | Summer |  | 61.802 | -147.686 |  |  | CARCRK2.8 | Caribou Creek |  |  |  | JH, WH | 13:31 | AKDT | 12 |  |  | 10.84 | 0.435 | 58.5 | 6.46 | 8.04 |  | 717
|  |  |  | 2019-06-24 | Summer |  | 61.802 | -147.686 |  |  | CARCRK2.8 | Caribou Creek |  |  |  | JH, WH | 13:25 | AKDT | 12 | [9 empty] | 1000
|  |  |  | 2019-06-24 | Summer |  | 61.802 | -147.686 |  |  | CARCRK2.8 | Caribou Creek |  |  |  | JH, WH | 13:26 | AKDT | 12 | [9 empty] | 1000
|  |  |  | 2019-06-24 | Summer |  | 61.802 | -147.686 |  |  | CARCRK2.8 | Caribou Creek |  |  |  | JH, WH | 13:28 | AKDT | 12 | [9 empty] | 1000
|  |  |  | 2019-06-24 | Summer |  | 61.7928 | -147.9357 |  |  | HICCRK0.5 | Hicks Creek |  |  |  | JH, WH | 13:54 | AKDT | 22 |  |  | 11.76 | 0.492 | 90.8 | 9.81 | 8.27 |  | 727
|  |  |  | 2019-06-24 | Summer |  | 61.7928 | -147.9357 |  |  | HICCRK0.5 | Hicks Creek |  |  |  | JH, WH | 13:55 | AKDT | 22 |  |  | 11.77 | 0.492 | 89.9 | 9.71 | 8.27 |  | 727
|  |  |  | 2019-06-24 | Summer |  | 61.7928 | -147.9357 |  |  | HICCRK0.5 | Hicks Creek |  |  |  | JH, WH | 13:56 | AKDT | 22 |  |  | 11.78 | 0.492 | 89.3 | 9.64 | 8.27 |  | 727.2
|  |  |  | 2019-06-24 | Summer |  | 61.7928 | -147.9357 |  |  | HICCRK0.5 | Hicks Creek |  |  |  | JH, WH | 13:53 | AKDT | 22 | [9 empty] | 360
|  |  |  | 2019-06-24 | Summer |  | 61.7928 | -147.9357 |  |  | HICCRK0.5 | Hicks Creek |  |  |  | JH, WH | 13:55 | AKDT | 22 | [9 empty] | 350
|  |  |  | 2019-06-24 | Summer |  | 61.7928 | -147.9357 |  |  | HICCRK0.5 | Hicks Creek |  |  |  | JH, WH | 13:56 | AKDT | 22 | [9 empty] | 340
|  |  |  | 2019-06-24 | Summer |  | 61.8111 | -148.1362 |  |  | PURCRK5.2 | Purinton Creek |  |  |  | JH, WH | 14:14 | AKDT | 26 |  |  | 13.53 | 0.459 | 92.4 | 9.61 | 8.19 |  | 708.7
|  |  |  | 2019-06-24 | Summer |  | 61.8111 | -148.1362 |  |  | PURCRK5.2 | Purinton Creek |  |  |  | JH, WH | 14:15 | AKDT | 26 |  |  | 13.54 | 0.459 | 92.9 | 9.63 | 8.2 |  | 708.7
|  |  |  | 2019-06-24 | Summer |  | 61.8111 | -148.1362 |  |  | PURCRK5.2 | Purinton Creek |  |  |  | JH, WH | 14:16 | AKDT | 26 |  |  | 13.54 | 0.459 | 92.4 | 9.62 | 8.2 |  | 708.7
|  |  |  | 2019-06-24 | Summer |  | 61.8111 | -148.1362 |  |  | PURCRK5.2 | Purinton Creek |  |  |  | JH, WH | 14:14 | AKDT | 26 | [9 empty] | 200
|  |  |  | 2019-06-24 | Summer |  | 61.8111 | -148.1362 |  |  | PURCRK5.2 | Purinton Creek |  |  |  | JH, WH | 14:16 | AKDT | 26 | [9 empty] | 200
|  |  |  | 2019-06-24 | Summer |  | 61.8111 | -148.1362 |  |  | PURCRK5.2 | Purinton Creek |  |  |  | JH, WH | 14:17 | AKDT | 26 | [9 empty] | 200
|  |  |  | 2019-06-24 | Summer |  | 61.7963 | -148.478 |  |  | CHIRVR2.3 | Chickaloon River |  |  |  | JH, WH | 14:43 | AKDT | 27 |  |  | 10.44 | 0.222 | 94.6 | 10.56 | 8.14 |  | 739.8
|  |  |  | 2019-06-24 | Summer |  | 61.7963 | -148.478 |  |  | CHIRVR2.3 | Chickaloon River |  |  |  | JH, WH | 14:44 | AKDT | 27 |  |  | 10.43 | 0.226 | 94.3 | 10.51 | 8.15 |  | 739.8
|  |  |  | 2019-06-24 | Summer |  | 61.7963 | -148.478 |  |  | CHIRVR2.3 | Chickaloon River |  |  |  | JH, WH | 14:45 | AKDT | 27 |  |  | 10.42 | 0.219 | 94.2 | 10.52 | 8.15 |  | 739.8
|  |  |  | 2019-06-24 | Summer |  | 61.7963 | -148.478 |  |  | CHIRVR2.3 | Chickaloon River |  |  |  | JH, WH | 14:42 | AKDT | 27 | [9 empty] | 400
|  |  |  | 2019-06-24 | Summer |  | 61.7963 | -148.478 |  |  | CHIRVR2.3 | Chickaloon River |  |  |  | JH, WH | 14:43 | AKDT | 27 | [9 empty] | 500
|  |  |  | 2019-06-24 | Summer |  | 61.7963 | -148.478 |  |  | CHIRVR2.3 | Chickaloon River |  |  |  | JH, WH | 14:45 | AKDT | 27 | [9 empty] | 400
|  |  |  | 2019-06-24 | Summer |  | 61.7965 | -148.4785 |  |  | CALCRK0.0 | California Creek |  |  |  | JH, WH | 14:52 | AKDT | 18 |  |  | 10.61 | 0.262 | 94.7 | 10.53 | 8.12 |  | 739.5
|  |  |  | 2019-06-24 | Summer |  | 61.7965 | -148.4785 |  |  | CALCRK0.0 | California Creek |  |  |  | JH, WH | 14:53 | AKDT | 18 |  |  | 10.62 | 0.261 | 95.6 | 10.56 | 8.12 |  | 739.5
|  |  |  | 2019-06-24 | Summer |  | 61.7965 | -148.4785 |  |  | CALCRK0.0 | California Creek |  |  |  | JH, WH | 14:54 | AKDT | 18 |  |  | 10.62 | 0.261 | 94.1 | 10.45 | 8.14 |  | 739.3
|  |  |  | 2019-06-24 | Summer |  | 61.7965 | -148.4785 |  |  | CALCRK0.0 | California Creek |  |  |  | JH, WH | 14:52 | AKDT | 18 | [9 empty] | 2.3
|  |  |  | 2019-06-24 | Summer |  | 61.7965 | -148.4785 |  |  | CALCRK0.0 | California Creek |  |  |  | JH, WH | 14:53 | AKDT | 18 | [9 empty] | 2.2
|  |  |  | 2019-06-24 | Summer |  | 61.7965 | -148.4785 |  |  | CALCRK0.0 | California Creek |  |  |  | JH, WH | 14:54 | AKDT | 18 | [9 empty] | 2.4
|  |  |  | 2019-06-24 | Summer |  | 61.7322 | -148.7506 |  |  | KINRVR0.1 | Kings River |  |  |  | JH, WH | 15:55 | AKDT |  |  |  | 11.27 | 0.161 | 93.2 |  |  |  | 748.2
|  |  |  | 2019-06-24 | Summer |  | 61.7322 | -148.7506 |  |  | KINRVR0.1 | Kings River |  |  |  | JH, WH | 15:56 | AKDT |  |  |  | 11.28 | 0.163 | 92.4 | 10.05 | 7.67 |  | 748.3
|  |  |  | 2019-06-24 | Summer |  | 61.7322 | -148.7506 |  |  | KINRVR0.1 | Kings River |  |  |  | JH, WH | 15:57 | AKDT |  |  |  | 11.3 | 0.163 | 89.7 | 9.81 | 7.75 |  | 748.5
|  |  |  | 2019-06-24 | Summer |  | 61.7322 | -148.7506 |  |  | KINRVR0.1 | Kings River |  |  |  | JH, WH | 15:53 | AKDT | [10 empty] | 13
|  |  |  | 2019-06-24 | Summer |  | 61.7322 | -148.7506 |  |  | KINRVR0.1 | Kings River |  |  |  | JH, WH | 15:55 | AKDT | [10 empty] | 13
|  |  |  | 2019-06-24 | Summer |  | 61.7322 | -148.7506 |  |  | KINRVR0.1 | Kings River |  |  |  | JH, WH | 15:56 | AKDT | [10 empty] | 13
|  |  |  | 2019-06-24 | Summer |  | 61.7112 | -148.8505 |  |  | GRACRK0.3 | Granite Creek |  |  |  | JH, WH | 16:15 | AKDT | 24 |  |  | 11.93 | 0.13 | 93.2 | 10.05 | 7.73 |  | 750
|  |  |  | 2019-06-24 | Summer |  | 61.7112 | -148.8505 |  |  | GRACRK0.3 | Granite Creek |  |  |  | JH, WH | 16:16 | AKDT | 24 |  |  | 11.94 | 0.131 | 93 | 10.02 | 7.75 |  | 750.1
|  |  |  | 2019-06-24 | Summer |  | 61.7112 | -148.8505 |  |  | GRACRK0.3 | Granite Creek |  |  |  | JH, WH | 16:17 | AKDT | 24 |  |  | 11.94 | 0.13 | 92.8 | 10.01 | 7.77 |  | 750.3
|  |  |  | 2019-06-24 | Summer |  | 61.7112 | -148.8505 |  |  | GRACRK0.3 | Granite Creek |  |  |  | JH, WH | 16:14 | AKDT | 24 | [9 empty] | 17
|  |  |  | 2019-06-24 | Summer |  | 61.7112 | -148.8505 |  |  | GRACRK0.3 | Granite Creek |  |  |  | JH, WH | 16:15 | AKDT | 24 | [9 empty] | 5.3
|  |  |  | 2019-06-24 | Summer |  | 61.7112 | -148.8505 |  |  | GRACRK0.3 | Granite Creek |  |  |  | JH, WH | 16:16 | AKDT | 24 | [9 empty] | 4
|  |  |  | 2019-06-24 | Summer |  | 61.711 | -148.8986 |  |  | ESKCRK1.7 | Eska Creek (above Glenn Highway) |  |  |  | JH, WH | 16:27 | AKDT | 19 |  |  | 11.83 | 0.069 | 98.4 | 10.65 | 7.6 |  | 751.3
|  |  |  | 2019-06-24 | Summer |  | 61.711 | -148.8986 |  |  | ESKCRK1.7 | Eska Creek (above Glenn Highway) |  |  |  | JH, WH | 16:28 | AKDT | 19 |  |  | 11.83 | 0.07 | 98.9 | 10.59 | 7.66 |  | 751.3
|  |  |  | 2019-06-24 | Summer |  | 61.711 | -148.8986 |  |  | ESKCRK1.7 | Eska Creek (above Glenn Highway) |  |  |  | JH, WH | 16:29 | AKDT | 19 |  |  | 11.84 | 0.069 | 97.2 | 10.51 | 7.72 |  | 751.2
|  |  |  | 2019-06-24 | Summer |  | 61.711 | -148.8986 |  |  | ESKCRK1.7 | Eska Creek (above Glenn Highway) |  |  |  | JH, WH | 16:27 | AKDT | 19 | [9 empty] | 3.7
|  |  |  | 2019-06-24 | Summer |  | 61.711 | -148.8986 |  |  | ESKCRK1.7 | Eska Creek (above Glenn Highway) |  |  |  | JH, WH | 16:28 | AKDT | 19 | [9 empty] | 4.2
|  |  |  | 2019-06-24 | Summer |  | 61.711 | -148.8986 |  |  | ESKCRK1.7 | Eska Creek (above Glenn Highway) |  |  |  | JH, WH | 16:29 | AKDT | 19 | [9 empty] | 3.7
|  |  |  | 2019-06-24 | Summer |  | 61.7387 | -148.9059 |  |  | ESKCRK5.5 | Eska Creek (above upper culvert) |  |  |  | JH, WH | 16:40 | AKDT | 22 |  |  | 11.07 | 0.05 | 97.4 | 10.71 | 7.53 |  | 739.5
|  |  |  | 2019-06-24 | Summer |  | 61.7387 | -148.9059 |  |  | ESKCRK5.5 | Eska Creek (above upper culvert) |  |  |  | JH, WH | 16:41 | AKDT | 22 |  |  | 11.07 | 0.06 | 96.7 | 10.64 | 7.58 |  | 739.9
|  |  |  | 2019-06-24 | Summer |  | 61.7387 | -148.9059 |  |  | ESKCRK5.5 | Eska Creek (above upper culvert) |  |  |  | JH, WH | 16:42 | AKDT | 22 |  |  | 11.07 | 0.06 | 96.2 | 10.59 | 7.63 |  | 739.7
|  |  |  | 2019-06-24 | Summer |  | 61.7387 | -148.9059 |  |  | ESKCRK5.5 | Eska Creek (above upper culvert) |  |  |  | JH, WH | 16:40 | AKDT | 22 | [9 empty] | 1.2
|  |  |  | 2019-06-24 | Summer |  | 61.7387 | -148.9059 |  |  | ESKCRK5.5 | Eska Creek (above upper culvert) |  |  |  | JH, WH | 16:41 | AKDT | 22 | [9 empty] | 1.5
|  |  |  | 2019-06-24 | Summer |  | 61.7387 | -148.9059 |  |  | ESKCRK5.5 | Eska Creek (above upper culvert) |  |  |  | JH, WH | 16:43 | AKDT | 22 | [9 empty] | 1.3
|  |  |  | 2019-06-25 | Summer |  | 61.6554 | -149.0332 |  |  | WOLCRK1.7 | Wolverine Creek |  |  |  | JH, WH | 14:46 | AKDT | 30 |  |  | 8.98 | 0.141 | 86.3 | 9.98 | 7.23 |  | 752.3
|  |  |  | 2019-06-25 | Summer |  | 61.6554 | -149.0332 |  |  | WOLCRK1.7 | Wolverine Creek |  |  |  | JH, WH | 14:47 | AKDT | 30 |  |  | 8.99 | 0.148 | 85.9 | 9.93 | 7.28 |  | 752.7
|  |  |  | 2019-06-25 | Summer |  | 61.6554 | -149.0332 |  |  | WOLCRK1.7 | Wolverine Creek |  |  |  | JH, WH | 14:48 | AKDT | 30 |  |  | 9 | 0.149 | 85.7 | 9.9 | 7.32 |  | 753
|  |  |  | 2019-06-25 | Summer |  | 61.6554 | -149.0332 |  |  | WOLCRK1.7 | Wolverine Creek |  |  |  | JH, WH | 14:45 | AKDT | 30 | [9 empty] | 110
|  |  |  | 2019-06-25 | Summer |  | 61.6554 | -149.0332 |  |  | WOLCRK1.7 | Wolverine Creek |  |  |  | JH, WH | 14:46 | AKDT | 30 | [9 empty] | 110
|  |  |  | 2019-06-25 | Summer |  | 61.6554 | -149.0332 |  |  | WOLCRK1.7 | Wolverine Creek |  |  |  | JH, WH | 14:47 | AKDT | 30 | [9 empty] | 110
|  |  |  | 2019-06-25 | Summer |  | 61.6568 | -148.9826 |  |  | WOLOTL1.7 | Wolverine Lake outlet |  |  |  | JH, WH | 15:05 | AKDT | 27 |  |  | 22.73 | 0.168 | 99.6 | 8.55 | 9.05 |  | 744.2
|  |  |  | 2019-06-25 | Summer |  | 61.6568 | -148.9826 |  |  | WOLOTL1.7 | Wolverine Lake outlet |  |  |  | JH, WH | 15:06 | AKDT | 27 |  |  | 22.73 | 0.168 | 99.8 | 8.6 | 9.05 |  | 744.1
|  |  |  | 2019-06-25 | Summer |  | 61.6568 | -148.9826 |  |  | WOLOTL1.7 | Wolverine Lake outlet |  |  |  | JH, WH | 15:07 | AKDT | 27 |  |  | 22.73 | 0.167 | 100 | 8.62 | 9.05 |  | 744.2
|  |  |  | 2019-06-25 | Summer |  | 61.6568 | -148.9826 |  |  | WOLOTL1.7 | Wolverine Lake outlet |  |  |  | JH, WH | 15:04 | AKDT | 27 | [9 empty] | 0.5
|  |  |  | 2019-06-25 | Summer |  | 61.6568 | -148.9826 |  |  | WOLOTL1.7 | Wolverine Lake outlet |  |  |  | JH, WH | 15:05 | AKDT | 27 | [9 empty] | 0.45
|  |  |  | 2019-06-25 | Summer |  | 61.6568 | -148.9826 |  |  | WOLOTL1.7 | Wolverine Lake outlet |  |  |  | JH, WH | 15:06 | AKDT | 27 | [9 empty] | 0.45
|  |  |  | 2019-06-25 | Summer |  | 61.6827 | -149.0476 |  |  | MOOCRK1.4 | Moose Creek (above Glenn Highway) |  |  |  | JH, WH | 15:44 | AKDT | 25 |  |  | 10.91 | 0.08 | 98.9 | 10.92 | 7.69 |  | 754
|  |  |  | 2019-06-25 | Summer |  | 61.6827 | -149.0476 |  |  | MOOCRK1.4 | Moose Creek (above Glenn Highway) |  |  |  | JH, WH | 15:45 | AKDT | 25 |  |  | 10.91 | 0.079 | 97.9 | 10.81 | 7.69 |  | 754.1
|  |  |  | 2019-06-25 | Summer |  | 61.6827 | -149.0476 |  |  | MOOCRK1.4 | Moose Creek (above Glenn Highway) |  |  |  | JH, WH | 15:46 | AKDT | 25 |  |  | 10.92 | 0.081 | 97.2 | 10.73 | 7.69 |  | 754.1
|  |  |  | 2019-06-25 | Summer |  | 61.6827 | -149.0476 |  |  | MOOCRK1.4 | Moose Creek (above Glenn Highway) |  |  |  | JH, WH | 15:44 | AKDT | 25 | [9 empty] | 0.65
|  |  |  | 2019-06-25 | Summer |  | 61.6827 | -149.0476 |  |  | MOOCRK1.4 | Moose Creek (above Glenn Highway) |  |  |  | JH, WH | 15:45 | AKDT | 25 | [9 empty] | 0.55
|  |  |  | 2019-06-25 | Summer |  | 61.6827 | -149.0476 |  |  | MOOCRK1.4 | Moose Creek (above Glenn Highway) |  |  |  | JH, WH | 15:46 | AKDT | 25 | [9 empty] | 0.85
|  |  |  | 2019-06-25 | Summer |  | 61.675 | -149.0256 |  |  | KLESPR0.0 | Kleinschmidt Spring (Slough) |  |  |  | JH, WH | 16:04 | AKDT | 32 |  |  |  | 0.276 | 98.6 | 11.47 | 7.52 |  | 756.1
|  |  |  | 2019-06-25 | Summer |  | 61.675 | -149.0256 |  |  | KLESPR0.0 | Kleinschmidt Spring (Slough) |  |  |  | JH, WH | 16:05 | AKDT | 32 |  |  | 8.78 | 0.275 | 98.1 | 11.43 | 7.53 |  | 756.3
|  |  |  | 2019-06-25 | Summer |  | 61.675 | -149.0256 |  |  | KLESPR0.0 | Kleinschmidt Spring (Slough) |  |  |  | JH, WH | 16:06 | AKDT | 32 |  |  | 8.78 | 0.274 | 97.6 | 11.34 | 7.53 |  | 756.2
|  |  |  | 2019-06-25 | Summer |  | 61.675 | -149.0256 |  |  | KLESPR0.0 | Kleinschmidt Spring (Slough) |  |  |  | JH, WH | 16:03 | AKDT | 32 | [9 empty] | 0.35
|  |  |  | 2019-06-25 | Summer |  | 61.675 | -149.0256 |  |  | KLESPR0.0 | Kleinschmidt Spring (Slough) |  |  |  | JH, WH | 16:04 | AKDT | 32 | [9 empty] | 0.45
|  |  |  | 2019-06-25 | Summer |  | 61.675 | -149.0256 |  |  | KLESPR0.0 | Kleinschmidt Spring (Slough) |  |  |  | JH, WH | 16:05 | AKDT | 32 | [9 empty] | 0.5
|  |  |  | 2019-06-25 | Summer |  | 61.6732 | -149.0377 |  |  | MOOCRK0.0 | Moose Creek (mouth) |  |  |  | JH, WH | 16:16 | AKDT | 27 |  |  | 11.33 | 0.081 | 97.2 | 10.63 | 7.68 |  | 756
|  |  |  | 2019-06-25 | Summer |  | 61.6732 | -149.0377 |  |  | MOOCRK0.0 | Moose Creek (mouth) |  |  |  | JH, WH | 16:17 | AKDT | 27 |  |  | 11.33 | 0.08 | 97 | 10.62 | 7.68 |  | 755.9
|  |  |  | 2019-06-25 | Summer |  | 61.6732 | -149.0377 |  |  | MOOCRK0.0 | Moose Creek (mouth) |  |  |  | JH, WH | 16:18 | AKDT | 27 |  |  | 11.33 | 0.08 | 96.9 | 10.6 | 7.68 |  | 755.8
|  |  |  | 2019-06-25 | Summer |  | 61.6732 | -149.0377 |  |  | MOOCRK0.0 | Moose Creek (mouth) |  |  |  | JH, WH | 16:17 | AKDT | 27 | [9 empty] | 1
|  |  |  | 2019-06-25 | Summer |  | 61.6732 | -149.0377 |  |  | MOOCRK0.0 | Moose Creek (mouth) |  |  |  | JH, WH | 16:18 | AKDT | 27 | [9 empty] | 0.75
|  |  |  | 2019-06-25 | Summer |  | 61.6732 | -149.0377 |  |  | MOOCRK0.0 | Moose Creek (mouth) |  |  |  | JH, WH | 16:19 | AKDT | 27 | [9 empty] | 0.75
|  |  |  | 2019-06-26 | Summer |  | 61.7344 | -149.0249 |  |  | MOOWTL0.0 | Moose Creek Wetlands |  |  |  | JH, WH | 12:42 | AKDT | 17 |  |  | 12.02 | 0.352 | 96.2 | 10.35 | 7.63 |  | 735.1
|  |  |  | 2019-06-26 | Summer |  | 61.7344 | -149.0249 |  |  | MOOWTL0.0 | Moose Creek Wetlands |  |  |  | JH, WH | 12:43 | AKDT | 17 |  |  | 12.03 | 0.351 | 95.8 | 10.31 | 7.64 |  | 735.1
|  |  |  | 2019-06-26 | Summer |  | 61.7344 | -149.0249 |  |  | MOOWTL0.0 | Moose Creek Wetlands |  |  |  | JH, WH | 12:44 | AKDT | 17 |  |  | 12.05 | 0.349 | 95.6 | 10.28 | 7.65 |  | 735
|  |  |  | 2019-06-26 | Summer |  | 61.7344 | -149.0249 |  |  | MOOWTL0.0 | Moose Creek Wetlands |  |  |  | JH, WH | 12:40 | AKDT | 17 | [9 empty] | 2.3
|  |  |  | 2019-06-26 | Summer |  | 61.7344 | -149.0249 |  |  | MOOWTL0.0 | Moose Creek Wetlands |  |  |  | JH, WH | 12:42 | AKDT | 17 | [9 empty] | 2.2
|  |  |  | 2019-06-26 | Summer |  | 61.7344 | -149.0249 |  |  | MOOWTL0.0 | Moose Creek Wetlands |  |  |  | JH, WH | 12:42 | AKDT | 17 | [9 empty] | 1.7
|  |  |  | 2019-06-26 | Summer |  | 61.7334 | -149.0289 |  |  | MOOCRK11.7 | Moose Creek (at upper bridge) |  |  |  | JH, WH | 12:56 | AKDT | 13 |  |  | 8.99 | 0.14 | 93 | 10.75 | 7.5 |  | 735.7
|  |  |  | 2019-06-26 | Summer |  | 61.7334 | -149.0289 |  |  | MOOCRK11.7 | Moose Creek (at upper bridge) |  |  |  | JH, WH | 12:57 | AKDT | 13 |  |  | 9.03 | 0.141 | 92.9 | 10.73 | 7.49 |  | 735.8
|  |  |  | 2019-06-26 | Summer |  | 61.7334 | -149.0289 |  |  | MOOCRK11.7 | Moose Creek (at upper bridge) |  |  |  | JH, WH | 12:58 | AKDT | 13 |  |  | 9.03 | 0.138 | 92.9 | 10.73 | 7.49 |  | 735.7
|  |  |  | 2019-06-26 | Summer |  | 61.7334 | -149.0289 |  |  | MOOCRK11.7 | Moose Creek (at upper bridge) |  |  |  | JH, WH | 12:56 | AKDT | 13 | [9 empty] | 0.2
|  |  |  | 2019-06-26 | Summer |  | 61.7334 | -149.0289 |  |  | MOOCRK11.7 | Moose Creek (at upper bridge) |  |  |  | JH, WH | 12:57 | AKDT | 13 | [9 empty] | 0.3
|  |  |  | 2019-06-26 | Summer |  | 61.7334 | -149.0289 |  |  | MOOCRK11.7 | Moose Creek (at upper bridge) |  |  |  | JH, WH | 12:58 | AKDT | 13 | [9 empty] | 0.2
|  |  |  | 2019-06-26 | Summer |  | 61.7061 | -149.0955 |  |  | MOOCRK6.6 | Moose Creek (at Premier Mine) |  |  |  | JH, WH | 13:59 | AKDT | 29 |  |  | 9.71 | 0.144 | 95.3 | 10.82 | 7.78 |  | 747.1
|  |  |  | 2019-06-26 | Summer |  | 61.7061 | -149.0955 |  |  | MOOCRK6.6 | Moose Creek (at Premier Mine) |  |  |  | JH, WH | 14:00 | AKDT | 29 |  |  | 9.72 | 0.143 | 95.3 | 10.82 | 7.78 |  | 747
|  |  |  | 2019-06-26 | Summer |  | 61.7061 | -149.0955 |  |  | MOOCRK6.6 | Moose Creek (at Premier Mine) |  |  |  | JH, WH | 14:01 | AKDT | 29 |  |  | 9.74 | 0.147 | 94.9 | 10.78 | 7.78 |  | 746.9
|  |  |  | 2019-06-26 | Summer |  | 61.7061 | -149.0955 |  |  | MOOCRK6.6 | Moose Creek (at Premier Mine) |  |  |  | JH, WH | 13:58 | AKDT | 29 | [9 empty] | 0.6
|  |  |  | 2019-06-26 | Summer |  | 61.7061 | -149.0955 |  |  | MOOCRK6.6 | Moose Creek (at Premier Mine) |  |  |  | JH, WH | 13:59 | AKDT | 29 | [9 empty] | 0.654
|  |  |  | 2019-06-26 | Summer |  | 61.7061 | -149.0955 |  |  | MOOCRK6.6 | Moose Creek (at Premier Mine) |  |  |  | JH, WH | 14:00 | AKDT | 29 | [9 empty] | 0.55
|  |  |  | 2019-07-11 | Summer |  | 61.6568 | -148.9826 |  |  | WOLOTL1.7 | Wolverine Lake outlet |  |  |  | JH, WH | 11:01 | AKDT | 25 |  |  | 21.35 | 0.308 | 96.6 | 8.53 | 8.13 |  | 742
|  |  |  | 2019-07-11 | Summer |  | 61.6568 | -148.9826 |  |  | WOLOTL1.7 | Wolverine Lake outlet |  |  |  | JH, WH | 11:02 | AKDT | 25 |  |  | 21.34 | 0.308 | 96.2 | 8.52 | 8.14 |  | 741.9
|  |  |  | 2019-07-11 | Summer |  | 61.6568 | -148.9826 |  |  | WOLOTL1.7 | Wolverine Lake outlet |  |  |  | JH, WH | 11:03 | AKDT | 25 |  |  | 21.34 | 0.31 | 95.5 | 8.45 | 8.15 |  | 741.9
|  |  |  | 2019-07-11 | Summer |  | 61.6568 | -148.9826 |  |  | WOLOTL1.7 | Wolverine Lake outlet |  |  |  | JH, WH | 11:04 | AKDT | 25 | [9 empty] | 0.5
|  |  |  | 2019-07-11 | Summer |  | 61.6568 | -148.9826 |  |  | WOLOTL1.7 | Wolverine Lake outlet |  |  |  | JH, WH | 11:05 | AKDT | 25 | [9 empty] | 1
|  |  |  | 2019-07-11 | Summer |  | 61.6568 | -148.9826 |  |  | WOLOTL1.7 | Wolverine Lake outlet |  |  |  | JH, WH | 11:06 | AKDT | 25 | [9 empty] | 0.4
|  |  |  | 2019-07-11 | Summer |  | 61.6554 | -149.0332 |  |  | WOLCRK1.7 | Wolverine Creek |  |  |  | JH, WH | 11:17 | AKDT | 27 |  |  | 6.92 | 0.291 |  |  | 7.77 |  | 750.8
|  |  |  | 2019-07-11 | Summer |  | 61.6554 | -149.0332 |  |  | WOLCRK1.7 | Wolverine Creek |  |  |  | JH, WH | 11:18 | AKDT | 27 |  |  | 6.92 | 0.29 |  |  | 7.77 |  | 750.8
|  |  |  | 2019-07-11 | Summer |  | 61.6554 | -149.0332 |  |  | WOLCRK1.7 | Wolverine Creek |  |  |  | JH, WH | 11:19 | AKDT | 27 |  |  | 6.93 | 0.286 |  |  | 7.77 |  | 750.9
|  |  |  | 2019-07-11 | Summer |  | 61.6554 | -149.0332 |  |  | WOLCRK1.7 | Wolverine Creek |  |  |  | JH, WH | 11:19 | AKDT | 27 | [9 empty] | 950
|  |  |  | 2019-07-11 | Summer |  | 61.6554 | -149.0332 |  |  | WOLCRK1.7 | Wolverine Creek |  |  |  | JH, WH | 11:20 | AKDT | 27 | [9 empty] | 950
|  |  |  | 2019-07-11 | Summer |  | 61.6554 | -149.0332 |  |  | WOLCRK1.7 | Wolverine Creek |  |  |  | JH, WH | 11:21 | AKDT | 27 | [9 empty] | 950
|  |  |  | 2019-07-11 | Summer |  | 61.7344 | -149.0249 |  |  | MOOWTL0.0 | Moose Creek Wetlands |  |  |  | JH, WH | 12:48 | AKDT | 18 |  |  | 11.07 | 0.402 |  |  | 7.78 |  | 729.9
|  |  |  | 2019-07-11 | Summer |  | 61.7344 | -149.0249 |  |  | MOOWTL0.0 | Moose Creek Wetlands |  |  |  | JH, WH | 12:49 | AKDT | 18 |  |  | 11.08 | 0.4 | 94.1 | 10.34 | 7.78 |  | 729.9
|  |  |  | 2019-07-11 | Summer |  | 61.7344 | -149.0249 |  |  | MOOWTL0.0 | Moose Creek Wetlands |  |  |  | JH, WH | 12:50 | AKDT | 18 |  |  | 11.08 | 0.401 | 93.3 | 10.25 | 7.79 |  | 729.9
|  |  |  | 2019-07-11 | Summer |  | 61.7344 | -149.0249 |  |  | MOOWTL0.0 | Moose Creek Wetlands |  |  |  | JH, WH | 12:50 | AKDT | 18 | [9 empty] | 3.2
|  |  |  | 2019-07-11 | Summer |  | 61.7344 | -149.0249 |  |  | MOOWTL0.0 | Moose Creek Wetlands |  |  |  | JH, WH | 12:51 | AKDT | 18 | [9 empty] | 3.1
|  |  |  | 2019-07-11 | Summer |  | 61.7344 | -149.0249 |  |  | MOOWTL0.0 | Moose Creek Wetlands |  |  |  | JH, WH | 12:52 | AKDT | 18 | [9 empty] | 3
|  |  |  | 2019-07-11 | Summer |  | 61.7334 | -149.0289 |  |  | MOOCRK11.7 | Moose Creek (at upper bridge) |  |  |  | JH, WH | 13:00 | AKDT | 43 |  |  | 8.61 | 0.156 |  |  | 7.69 |  | 730.6
|  |  |  | 2019-07-11 | Summer |  | 61.7334 | -149.0289 |  |  | MOOCRK11.7 | Moose Creek (at upper bridge) |  |  |  | JH, WH | 13:01 | AKDT | 43 |  |  | 8.61 | 0.153 | 95.6 | 11.15 | 7.69 |  | 730.6
|  |  |  | 2019-07-11 | Summer |  | 61.7334 | -149.0289 |  |  | MOOCRK11.7 | Moose Creek (at upper bridge) |  |  |  | JH, WH | 13:02 | AKDT | 43 |  |  | 8.61 | 0.154 | 95.5 | 11.15 | 7.69 |  | 730.6
|  |  |  | 2019-07-11 | Summer |  | 61.7334 | -149.0289 |  |  | MOOCRK11.7 | Moose Creek (at upper bridge) |  |  |  | JH, WH | 13:02 | AKDT | 43 | [9 empty] | 0.6
|  |  |  | 2019-07-11 | Summer |  | 61.7334 | -149.0289 |  |  | MOOCRK11.7 | Moose Creek (at upper bridge) |  |  |  | JH, WH | 13:03 | AKDT | 43 | [9 empty] | 0.6
|  |  |  | 2019-07-11 | Summer |  | 61.7334 | -149.0289 |  |  | MOOCRK11.7 | Moose Creek (at upper bridge) |  |  |  | JH, WH | 13:04 | AKDT | 43 | [9 empty] | 0.35
|  |  |  | 2019-07-11 | Summer |  | 61.7061 | -149.0955 |  |  | MOOCRK6.6 | Moose Creek (at Premier Mine) |  |  |  | JH, WH | 13:40 | AKDT | 39 |  |  | 9.51 | 0.174 | 97.7 | 11.15 | 7.79 |  | 742.2
|  |  |  | 2019-07-11 | Summer |  | 61.7061 | -149.0955 |  |  | MOOCRK6.6 | Moose Creek (at Premier Mine) |  |  |  | JH, WH | 13:41 | AKDT | 39 |  |  | 9.51 | 0.172 | 97.7 | 11.16 | 7.79 |  | 742.2
|  |  |  | 2019-07-11 | Summer |  | 61.7061 | -149.0955 |  |  | MOOCRK6.6 | Moose Creek (at Premier Mine) |  |  |  | JH, WH | 13:42 | AKDT | 39 |  |  | 9.52 | 0.171 | 97.7 | 11.15 | 7.79 |  | 742.2
|  |  |  | 2019-07-11 | Summer |  | 61.7061 | -149.0955 |  |  | MOOCRK6.6 | Moose Creek (at Premier Mine) |  |  |  | JH, WH | 13:41 | AKDT | 39 | [9 empty] | 0.85
|  |  |  | 2019-07-11 | Summer |  | 61.7061 | -149.0955 |  |  | MOOCRK6.6 | Moose Creek (at Premier Mine) |  |  |  | JH, WH | 13:42 | AKDT | 39 | [9 empty] | 0.8
|  |  |  | 2019-07-11 | Summer |  | 61.7061 | -149.0955 |  |  | MOOCRK6.6 | Moose Creek (at Premier Mine) |  |  |  | JH, WH | 13:43 | AKDT | 39 | [9 empty] | 0.75
|  |  |  | 2019-07-11 | Summer |  | 61.6827 | -149.0476 |  |  | MOOCRK1.4 | Moose Creek (above Glenn Highway) |  |  |  | JH, WH | 14:16 | AKDT | 19 |  |  | 10.3 | 0.174 | 97.7 | 10.94 | 7.77 |  | 752.1
|  |  |  | 2019-07-11 | Summer |  | 61.6827 | -149.0476 |  |  | MOOCRK1.4 | Moose Creek (above Glenn Highway) |  |  |  | JH, WH | 14:17 | AKDT | 19 |  |  | 10.31 | 0.175 | 97.3 | 10.89 | 7.8 |  | 752.1
|  |  |  | 2019-07-11 | Summer |  | 61.6827 | -149.0476 |  |  | MOOCRK1.4 | Moose Creek (above Glenn Highway) |  |  |  | JH, WH | 14:18 | AKDT | 19 |  |  | 10.32 | 0.173 | 96.5 | 10.8 | 7.82 |  | 752
|  |  |  | 2019-07-11 | Summer |  | 61.6827 | -149.0476 |  |  | MOOCRK1.4 | Moose Creek (above Glenn Highway) |  |  |  | JH, WH | 14:19 | AKDT | 19 | [9 empty] | 0.75
|  |  |  | 2019-07-11 | Summer |  | 61.6827 | -149.0476 |  |  | MOOCRK1.4 | Moose Creek (above Glenn Highway) |  |  |  | JH, WH | 14:20 | AKDT | 19 | [9 empty] | 0.75
|  |  |  | 2019-07-11 | Summer |  | 61.6827 | -149.0476 |  |  | MOOCRK1.4 | Moose Creek (above Glenn Highway) |  |  |  | JH, WH | 14:21 | AKDT | 19 | [9 empty] | 0.75
|  |  |  | 2019-07-11 | Summer |  | 61.6732 | -149.0377 |  |  | MOOCRK0.0 | Moose Creek (mouth) |  |  |  | JH, WH | 14:38 | AKDT | 29 |  |  | 10.73 | 0.173 | 99.3 | 11.01 | 7.85 |  | 753.7
|  |  |  | 2019-07-11 | Summer |  | 61.6732 | -149.0377 |  |  | MOOCRK0.0 | Moose Creek (mouth) |  |  |  | JH, WH | 14:39 | AKDT | 29 |  |  | 10.74 | 0.176 | 99.2 | 11.01 | 7.85 |  | 753.7
|  |  |  | 2019-07-11 | Summer |  | 61.6732 | -149.0377 |  |  | MOOCRK0.0 | Moose Creek (mouth) |  |  |  | JH, WH | 14:40 | AKDT | 29 |  |  | 10.74 | 0.173 | 99.2 | 11 | 7.85 |  | 753.8
|  |  |  | 2019-07-11 | Summer |  | 61.6732 | -149.0377 |  |  | MOOCRK0.0 | Moose Creek (mouth) |  |  |  | JH, WH | 14:38 | AKDT | 29 | [9 empty] | 0.85
|  |  |  | 2019-07-11 | Summer |  | 61.6732 | -149.0377 |  |  | MOOCRK0.0 | Moose Creek (mouth) |  |  |  | JH, WH | 14:39 | AKDT | 29 | [9 empty] | 1.5
|  |  |  | 2019-07-11 | Summer |  | 61.6732 | -149.0377 |  |  | MOOCRK0.0 | Moose Creek (mouth) |  |  |  | JH, WH | 14:40 | AKDT | 29 | [9 empty] | 0.8
|  |  |  | 2019-07-11 | Summer |  | 61.675 | -149.0256 |  |  | KLESPR0.0 | Kleinschmidt Spring (Slough) |  |  |  | JH, WH | 14:57 | AKDT |  |  |  | 6.72 | 0.5 | 97.9 | 11.95 | 7.6 |  | 753.9
|  |  |  | 2019-07-11 | Summer |  | 61.675 | -149.0256 |  |  | KLESPR0.0 | Kleinschmidt Spring (Slough) |  |  |  | JH, WH | 14:58 | AKDT |  |  |  | 6.69 | 0.5 | 97.8 | 11.93 | 7.6 |  | 754
|  |  |  | 2019-07-11 | Summer |  | 61.675 | -149.0256 |  |  | KLESPR0.0 | Kleinschmidt Spring (Slough) |  |  |  | JH, WH | 14:59 | AKDT |  |  |  | 6.72 | 0.502 | 97.8 | 12.15 | 7.6 |  | 754.1
|  |  |  | 2019-07-11 | Summer |  | 61.675 | -149.0256 |  |  | KLESPR0.0 | Kleinschmidt Spring (Slough) |  |  |  | JH, WH | 14:59 | AKDT | [10 empty] | 0.15
|  |  |  | 2019-07-11 | Summer |  | 61.675 | -149.0256 |  |  | KLESPR0.0 | Kleinschmidt Spring (Slough) |  |  |  | JH, WH | 15:00 | AKDT | [10 empty] | 0.2
|  |  |  | 2019-07-11 | Summer |  | 61.675 | -149.0256 |  |  | KLESPR0.0 | Kleinschmidt Spring (Slough) |  |  |  | JH, WH | 15:01 | AKDT | [10 empty] | 0.15
|  |  |  | 2019-07-11 | Summer |  | 61.711 | -148.8986 |  |  | ESKCRK1.7 | Eska Creek (above Glenn Highway) |  |  |  | JH, WH | 15:19 | AKDT | 19 |  |  | 11.45 | 0.175 | 98.9 | 10.81 | 8.04 |  | 749.9
|  |  |  | 2019-07-11 | Summer |  | 61.711 | -148.8986 |  |  | ESKCRK1.7 | Eska Creek (above Glenn Highway) |  |  |  | JH, WH | 15:20 | AKDT | 19 |  |  | 11.45 | 0.179 | 99.1 | 10.81 | 8.06 |  | 749.9
|  |  |  | 2019-07-11 | Summer |  | 61.711 | -148.8986 |  |  | ESKCRK1.7 | Eska Creek (above Glenn Highway) |  |  |  | JH, WH | 15:21 | AKDT | 19 |  |  | 11.45 | 0.175 | 98.8 | 10.78 | 8.06 |  | 749.8
|  |  |  | 2019-07-11 | Summer |  | 61.711 | -148.8986 |  |  | ESKCRK1.7 | Eska Creek (above Glenn Highway) |  |  |  | JH, WH | 15:21 | AKDT | 19 | [9 empty] | 1.3
|  |  |  | 2019-07-11 | Summer |  | 61.711 | -148.8986 |  |  | ESKCRK1.7 | Eska Creek (above Glenn Highway) |  |  |  | JH, WH | 15:22 | AKDT | 19 | [9 empty] | 0.6
|  |  |  | 2019-07-11 | Summer |  | 61.711 | -148.8986 |  |  | ESKCRK1.7 | Eska Creek (above Glenn Highway) |  |  |  | JH, WH | 15:23 | AKDT | 19 | [9 empty] | 0.5
|  |  |  | 2019-07-11 | Summer |  | 61.7387 | -148.9059 |  |  | ESKCRK5.5 | Eska Creek (above upper culvert) |  |  |  | JH, WH | 15:33 | AKDT | 17 |  |  | 10.58 | 0.158 | 96.6 | 10.74 | 7.97 |  | 738.4
|  |  |  | 2019-07-11 | Summer |  | 61.7387 | -148.9059 |  |  | ESKCRK5.5 | Eska Creek (above upper culvert) |  |  |  | JH, WH | 15:34 | AKDT | 17 |  |  | 10.58 | 0.16 | 95.4 | 10.6 | 7.97 |  | 738.3
|  |  |  | 2019-07-11 | Summer |  | 61.7387 | -148.9059 |  |  | ESKCRK5.5 | Eska Creek (above upper culvert) |  |  |  | JH, WH | 15:35 | AKDT | 17 |  |  | 10.59 | 0.16 | 94.4 | 10.5 | 7.97 |  | 738.3
|  |  |  | 2019-07-11 | Summer |  | 61.7387 | -148.9059 |  |  | ESKCRK5.5 | Eska Creek (above upper culvert) |  |  |  | JH, WH | 15:35 | AKDT | 17 | [9 empty] | 0.45
|  |  |  | 2019-07-11 | Summer |  | 61.7387 | -148.9059 |  |  | ESKCRK5.5 | Eska Creek (above upper culvert) |  |  |  | JH, WH | 15:36 | AKDT | 17 | [9 empty] | 0.75
|  |  |  | 2019-07-11 | Summer |  | 61.7387 | -148.9059 |  |  | ESKCRK5.5 | Eska Creek (above upper culvert) |  |  |  | JH, WH | 15:37 | AKDT | 17 | [9 empty] | 0.35
|  |  |  | 2019-07-12 | Summer |  | 61.7112 | -148.8505 |  |  | GRACRK0.3 | Granite Creek |  |  |  | JH, WH | 15:47 | AKDT | 35 |  |  | 10.46 | 0.28 | 97.9 | 10.93 | 7.92 |  | 749.8
|  |  |  | 2019-07-12 | Summer |  | 61.7112 | -148.8505 |  |  | GRACRK0.3 | Granite Creek |  |  |  | JH, WH | 15:48 | AKDT | 35 |  |  | 10.47 | 0.276 | 98 | 10.92 | 7.92 |  | 749.9
|  |  |  | 2019-07-12 | Summer |  | 61.7112 | -148.8505 |  |  | GRACRK0.3 | Granite Creek |  |  |  | JH, WH | 15:49 | AKDT | 35 |  |  | 10.48 | 0.279 | 97.9 | 10.91 | 7.92 |  | 750
|  |  |  | 2019-07-12 | Summer |  | 61.7112 | -148.8505 |  |  | GRACRK0.3 | Granite Creek |  |  |  | JH, WH | 15:41 | AKDT | 35 | [9 empty] | 4.8
|  |  |  | 2019-07-12 | Summer |  | 61.7112 | -148.8505 |  |  | GRACRK0.3 | Granite Creek |  |  |  | JH, WH | 15:42 | AKDT | 35 | [9 empty] | 3.3
|  |  |  | 2019-07-12 | Summer |  | 61.7112 | -148.8505 |  |  | GRACRK0.3 | Granite Creek |  |  |  | JH, WH | 15:43 | AKDT | 35 | [9 empty] | 3.9
|  |  |  | 2019-07-12 | Summer |  | 61.802 | -147.686 |  |  | CARCRK2.8 | Caribou Creek |  |  |  | RC, WH | 12:31 | AKDT | 34 |  |  | 11.86 | 1.206 | 97 | 10.44 | 8.33 |  | 716
|  |  |  | 2019-07-12 | Summer |  | 61.802 | -147.686 |  |  | CARCRK2.8 | Caribou Creek |  |  |  | RC, WH | 12:32 | AKDT | 34 |  |  | 11.86 | 1.206 | 96.6 | 10.41 | 8.34 |  | 716
|  |  |  | 2019-07-12 | Summer |  | 61.802 | -147.686 |  |  | CARCRK2.8 | Caribou Creek |  |  |  | RC, WH | 12:33 | AKDT | 34 |  |  | 11.86 | 1.206 | 96.2 | 10.36 | 8.34 |  | 716
|  |  |  | 2019-07-12 | Summer |  | 61.802 | -147.686 |  |  | CARCRK2.8 | Caribou Creek |  |  |  | RC, WH | 12:27 | AKDT | 34 | [9 empty] | 40
|  |  |  | 2019-07-12 | Summer |  | 61.802 | -147.686 |  |  | CARCRK2.8 | Caribou Creek |  |  |  | RC, WH | 12:28 | AKDT | 34 | [9 empty] | 39
|  |  |  | 2019-07-12 | Summer |  | 61.802 | -147.686 |  |  | CARCRK2.8 | Caribou Creek |  |  |  | RC, WH | 12:29 | AKDT | 34 | [9 empty] | 39
|  |  |  | 2019-07-12 | Summer |  | 61.7928 | -147.9357 |  |  | HICCRK0.5 | Hicks Creek |  |  |  | RC, WH | 13:15 | AKDT | 23 |  |  | 11.5 | 1.093 | 97.1 | 10.55 | 8.45 |  | 726.6
|  |  |  | 2019-07-12 | Summer |  | 61.7928 | -147.9357 |  |  | HICCRK0.5 | Hicks Creek |  |  |  | RC, WH | 13:16 | AKDT | 23 |  |  | 11.51 | 1.093 | 97.1 | 10.54 | 8.45 |  | 726.6
|  |  |  | 2019-07-12 | Summer |  | 61.7928 | -147.9357 |  |  | HICCRK0.5 | Hicks Creek |  |  |  | RC, WH | 13:17 | AKDT | 23 |  |  | 11.53 | 1.093 | 97 | 10.52 | 8.45 |  | 726.6
|  |  |  | 2019-07-12 | Summer |  | 61.7928 | -147.9357 |  |  | HICCRK0.5 | Hicks Creek |  |  |  | RC, WH | 13:05 | AKDT | 23 | [9 empty] | 140
|  |  |  | 2019-07-12 | Summer |  | 61.7928 | -147.9357 |  |  | HICCRK0.5 | Hicks Creek |  |  |  | RC, WH | 13:06 | AKDT | 23 | [9 empty] | 140
|  |  |  | 2019-07-12 | Summer |  | 61.7928 | -147.9357 |  |  | HICCRK0.5 | Hicks Creek |  |  |  | RC, WH | 13:07 | AKDT | 23 | [9 empty] | 140
|  |  |  | 2019-07-12 | Summer |  | 61.8111 | -148.1362 |  |  | PURCRK5.2 | Purinton Creek |  |  |  | RC, WH | 13:45 | AKDT | 33 |  |  | 12.44 | 1.073 | 93.6 | 9.96 | 8.41 |  | 707.7
|  |  |  | 2019-07-12 | Summer |  | 61.8111 | -148.1362 |  |  | PURCRK5.2 | Purinton Creek |  |  |  | RC, WH | 13:46 | AKDT | 33 |  |  | 12.45 | 1.073 | 93.3 | 9.93 | 8.41 |  | 707.7
|  |  |  | 2019-07-12 | Summer |  | 61.8111 | -148.1362 |  |  | PURCRK5.2 | Purinton Creek |  |  |  | RC, WH | 13:47 | AKDT | 33 |  |  | 12.46 | 1.073 | 93.4 | 9.93 | 8.42 |  | 707.7
|  |  |  | 2019-07-12 | Summer |  | 61.8111 | -148.1362 |  |  | PURCRK5.2 | Purinton Creek |  |  |  | RC, WH | 13:39 | AKDT | 33 | [9 empty] | 120
|  |  |  | 2019-07-12 | Summer |  | 61.8111 | -148.1362 |  |  | PURCRK5.2 | Purinton Creek |  |  |  | RC, WH | 13:40 | AKDT | 33 | [9 empty] | 120
|  |  |  | 2019-07-12 | Summer |  | 61.8111 | -148.1362 |  |  | PURCRK5.2 | Purinton Creek |  |  |  | RC, WH | 13:41 | AKDT | 33 | [9 empty] | 120
|  |  |  | 2019-07-12 | Summer |  | 61.7963 | -148.478 |  |  | CHIRVR2.3 | Chickaloon River |  |  |  | RC, WH | 14:30 | AKDT | 67 |  |  | 8.78 | 0.359 | 93.9 | 10.9 | 8.2 |  | 739.4
|  |  |  | 2019-07-12 | Summer |  | 61.7963 | -148.478 |  |  | CHIRVR2.3 | Chickaloon River |  |  |  | RC, WH | 14:31 | AKDT | 67 |  |  | 8.78 | 0.356 | 93.8 | 10.89 | 8.2 |  | 739.4
|  |  |  | 2019-07-12 | Summer |  | 61.7963 | -148.478 |  |  | CHIRVR2.3 | Chickaloon River |  |  |  | RC, WH | 14:32 | AKDT | 67 |  |  | 8.79 | 0.352 | 93.7 | 10.88 | 8.2 |  | 739.5
|  |  |  | 2019-07-12 | Summer |  | 61.7963 | -148.478 |  |  | CHIRVR2.3 | Chickaloon River |  |  |  | RC, WH | 14:16 | AKDT | 67 | [9 empty] | 800
|  |  |  | 2019-07-12 | Summer |  | 61.7963 | -148.478 |  |  | CHIRVR2.3 | Chickaloon River |  |  |  | RC, WH | 14:17 | AKDT | 67 | [9 empty] | 750
|  |  |  | 2019-07-12 | Summer |  | 61.7963 | -148.478 |  |  | CHIRVR2.3 | Chickaloon River |  |  |  | RC, WH | 14:18 | AKDT | 67 | [9 empty] | 700
|  |  |  | 2019-07-12 | Summer |  | 61.7965 | -148.4785 |  |  | CALCRK0.0 | California Creek |  |  |  | RC, WH | 14:40 | AKDT | 16 |  |  | 8.68 | 0.534 | 92.3 | 10.73 | 8.25 |  | 739.4
|  |  |  | 2019-07-12 | Summer |  | 61.7965 | -148.4785 |  |  | CALCRK0.0 | California Creek |  |  |  | RC, WH | 14:41 | AKDT | 16 |  |  | 8.68 | 0.534 | 92.4 | 10.75 | 8.25 |  | 739.4
|  |  |  | 2019-07-12 | Summer |  | 61.7965 | -148.4785 |  |  | CALCRK0.0 | California Creek |  |  |  | RC, WH | 14:42 | AKDT | 16 |  |  | 8.68 | 0.528 | 92.5 | 10.76 | 8.25 |  | 739.3
|  |  |  | 2019-07-12 | Summer |  | 61.7965 | -148.4785 |  |  | CALCRK0.0 | California Creek |  |  |  | RC, WH | 14:40 | AKDT | 16 | [9 empty] | 4.3
|  |  |  | 2019-07-12 | Summer |  | 61.7965 | -148.4785 |  |  | CALCRK0.0 | California Creek |  |  |  | RC, WH | 14:41 | AKDT | 16 | [9 empty] | 3.4
|  |  |  | 2019-07-12 | Summer |  | 61.7965 | -148.4785 |  |  | CALCRK0.0 | California Creek |  |  |  | RC, WH | 14:42 | AKDT | 16 | [9 empty] | 3.2
|  |  |  | 2019-07-12 | Summer |  | 61.7322 | -148.7506 |  |  | KINRVR0.1 | Kings River |  |  |  | RC, WH | 15:20 | AKDT | 45 |  |  | 9.21 | 0.335 | 93.4 | 10.72 | 8.02 |  | 748.1
|  |  |  | 2019-07-12 | Summer |  | 61.7322 | -148.7506 |  |  | KINRVR0.1 | Kings River |  |  |  | RC, WH | 15:21 | AKDT | 45 |  |  | 9.22 | 0.336 | 93.4 | 10.73 | 8.02 |  | 748.1
|  |  |  | 2019-07-12 | Summer |  | 61.7322 | -148.7506 |  |  | KINRVR0.1 | Kings River |  |  |  | RC, WH | 15:22 | AKDT | 45 |  |  | 9.23 | 0.332 | 93.3 | 10.72 | 8.02 |  | 748.1
|  |  |  | 2019-07-12 | Summer |  | 61.7322 | -148.7506 |  |  | KINRVR0.1 | Kings River |  |  |  | RC, WH | 15:16 | AKDT | 45 | [9 empty] | 210
|  |  |  | 2019-07-12 | Summer |  | 61.7322 | -148.7506 |  |  | KINRVR0.1 | Kings River |  |  |  | RC, WH | 15:17 | AKDT | 45 | [9 empty] | 220
|  |  |  | 2019-07-12 | Summer |  | 61.7322 | -148.7506 |  |  | KINRVR0.1 | Kings River |  |  |  | RC, WH | 15:18 | AKDT | 45 | [9 empty] | 220
|  |  |  | 2019-07-29 | Summer |  | 61.802 | -147.686 |  |  | CARCRK2.8 | Caribou Creek |  |  |  | JH, WH | 12:47 | AKDT | 13 |  |  | 10.16 | 0.563 | 92.1 | 10.32 | 8.21 |  | 716.9
|  |  |  | 2019-07-29 | Summer |  | 61.802 | -147.686 |  |  | CARCRK2.8 | Caribou Creek |  |  |  | JH, WH | 12:48 | AKDT | 13 |  |  | 10.17 | 0.558 | 92 | 10.33 | 8.22 |  | 717.1
|  |  |  | 2019-07-29 | Summer |  | 61.802 | -147.686 |  |  | CARCRK2.8 | Caribou Creek |  |  |  | JH, WH | 12:49 | AKDT | 13 |  |  | 10.17 | 0.553 | 92 | 10.34 | 8.22 |  | 717.2
|  |  |  | 2019-07-29 | Summer |  | 61.802 | -147.686 |  |  | CARCRK2.8 | Caribou Creek |  |  |  | JH, WH | 12:49 | AKDT | 13 | [9 empty] | 280
|  |  |  | 2019-07-29 | Summer |  | 61.802 | -147.686 |  |  | CARCRK2.8 | Caribou Creek |  |  |  | JH, WH | 12:50 | AKDT | 13 | [9 empty] | 280
|  |  |  | 2019-07-29 | Summer |  | 61.802 | -147.686 |  |  | CARCRK2.8 | Caribou Creek |  |  |  | JH, WH | 12:51 | AKDT | 13 | [9 empty] | 280
|  |  |  | 2019-07-29 | Summer |  | 61.7928 | -147.9357 |  |  | HICCRK0.5 | Hicks Creek |  |  |  | JH, WH | 13:13 | AKDT | 15 |  |  | 10.32 | 0.593 |  |  | 8.33 |  | 727.9
|  |  |  | 2019-07-29 | Summer |  | 61.7928 | -147.9357 |  |  | HICCRK0.5 | Hicks Creek |  |  |  | JH, WH | 13:14 | AKDT | 15 |  |  | 10.33 | 0.593 |  |  | 8.33 |  | 728
|  |  |  | 2019-07-29 | Summer |  | 61.7928 | -147.9357 |  |  | HICCRK0.5 | Hicks Creek |  |  |  | JH, WH | 13:15 | AKDT | 15 |  |  | 10.34 | 0.594 |  |  | 8.33 |  | 728.1
|  |  |  | 2019-07-29 | Summer |  | 61.7928 | -147.9357 |  |  | HICCRK0.5 | Hicks Creek |  |  |  | JH, WH | 13:14 | AKDT | 15 | [9 empty] | 1000
|  |  |  | 2019-07-29 | Summer |  | 61.7928 | -147.9357 |  |  | HICCRK0.5 | Hicks Creek |  |  |  | JH, WH | 13:15 | AKDT | 15 | [9 empty] | 1000
|  |  |  | 2019-07-29 | Summer |  | 61.7928 | -147.9357 |  |  | HICCRK0.5 | Hicks Creek |  |  |  | JH, WH | 13:16 | AKDT | 15 | [9 empty] | 1000
|  |  |  | 2019-07-29 | Summer |  | 61.8111 | -148.1362 |  |  | PURCRK5.2 | Purinton Creek |  |  |  | JH, WH | 13:36 | AKDT | 18 |  |  | 10.93 | 0.552 | 91.2 | 10.05 | 8.29 |  | 708.9
|  |  |  | 2019-07-29 | Summer |  | 61.8111 | -148.1362 |  |  | PURCRK5.2 | Purinton Creek |  |  |  | JH, WH | 13:37 | AKDT | 18 |  |  | 10.93 | 0.551 | 92.6 | 10.21 | 8.29 |  | 708.9
|  |  |  | 2019-07-29 | Summer |  | 61.8111 | -148.1362 |  |  | PURCRK5.2 | Purinton Creek |  |  |  | JH, WH | 13:38 | AKDT | 18 |  |  | 10.94 | 0.551 | 92.1 | 10.16 | 8.29 |  | 708.9
|  |  |  | 2019-07-29 | Summer |  | 61.8111 | -148.1362 |  |  | PURCRK5.2 | Purinton Creek |  |  |  | JH, WH | 13:40 | AKDT | 18 | [9 empty] | 800
|  |  |  | 2019-07-29 | Summer |  | 61.8111 | -148.1362 |  |  | PURCRK5.2 | Purinton Creek |  |  |  | JH, WH | 13:41 | AKDT | 18 | [9 empty] | 800
|  |  |  | 2019-07-29 | Summer |  | 61.8111 | -148.1362 |  |  | PURCRK5.2 | Purinton Creek |  |  |  | JH, WH | 13:42 | AKDT | 18 | [9 empty] | 800
|  |  |  | 2019-07-29 | Summer |  | 61.7963 | -148.478 |  |  | CHIRVR2.3 | Chickaloon River |  |  |  | JH, WH | 14:03 | AKDT | 42 |  |  | 8.84 | 0.213 | 96.1 | 11.15 | 8.12 |  | 740.1
|  |  |  | 2019-07-29 | Summer |  | 61.7963 | -148.478 |  |  | CHIRVR2.3 | Chickaloon River |  |  |  | JH, WH | 14:04 | AKDT | 42 |  |  | 8.81 | 0.218 | 95.9 | 11.11 | 8.12 |  | 740.1
|  |  |  | 2019-07-29 | Summer |  | 61.7963 | -148.478 |  |  | CHIRVR2.3 | Chickaloon River |  |  |  | JH, WH | 14:05 | AKDT | 42 |  |  | 8.86 | 0.213 | 96.9 | 11.25 | 8.13 |  | 740.2
|  |  |  | 2019-07-29 | Summer |  | 61.7963 | -148.478 |  |  | CHIRVR2.3 | Chickaloon River |  |  |  | JH, WH | 14:07 | AKDT | 42 | [9 empty] | 400
|  |  |  | 2019-07-29 | Summer |  | 61.7963 | -148.478 |  |  | CHIRVR2.3 | Chickaloon River |  |  |  | JH, WH | 14:08 | AKDT | 42 | [9 empty] | 500
|  |  |  | 2019-07-29 | Summer |  | 61.7963 | -148.478 |  |  | CHIRVR2.3 | Chickaloon River |  |  |  | JH, WH | 14:09 | AKDT | 42 | [9 empty] | 550
|  |  |  | 2019-07-29 | Summer |  | 61.7965 | -148.4785 |  |  | CALCRK0.0 | California Creek |  |  |  | JH, WH | 14:11 | AKDT |  |  |  | 9.47 | 0.276 |  |  | 8.16 |  | 740.2
|  |  |  | 2019-07-29 | Summer |  | 61.7965 | -148.4785 |  |  | CALCRK0.0 | California Creek |  |  |  | JH, WH | 14:12 | AKDT |  |  |  | 9.48 | 0.273 | 98.8 | 11.28 | 8.16 |  | 740.1
|  |  |  | 2019-07-29 | Summer |  | 61.7965 | -148.4785 |  |  | CALCRK0.0 | California Creek |  |  |  | JH, WH | 14:13 | AKDT |  |  |  | 9.47 | 0.276 | 99.7 | 11.44 | 8.16 |  | 740.1
|  |  |  | 2019-07-29 | Summer |  | 61.7965 | -148.4785 |  |  | CALCRK0.0 | California Creek |  |  |  | JH, WH | 14:15 | AKDT | [10 empty] | 9.2
|  |  |  | 2019-07-29 | Summer |  | 61.7965 | -148.4785 |  |  | CALCRK0.0 | California Creek |  |  |  | JH, WH | 14:16 | AKDT | [10 empty] | 8.4
|  |  |  | 2019-07-29 | Summer |  | 61.7965 | -148.4785 |  |  | CALCRK0.0 | California Creek |  |  |  | JH, WH | 14:17 | AKDT | [10 empty] | 8.6
|  |  |  | 2019-07-29 | Summer |  | 61.7322 | -148.7506 |  |  | KINRVR0.1 | Kings River |  |  |  | JH, WH | 14:39 | AKDT | 25 |  |  | 10.93 | 0.185 | 97.8 | 10.8 | 7.94 |  | 748.4
|  |  |  | 2019-07-29 | Summer |  | 61.7322 | -148.7506 |  |  | KINRVR0.1 | Kings River |  |  |  | JH, WH | 14:40 | AKDT | 25 |  |  | 10.95 | 0.184 | 98 | 10.81 | 7.96 |  | 748.5
|  |  |  | 2019-07-29 | Summer |  | 61.7322 | -148.7506 |  |  | KINRVR0.1 | Kings River |  |  |  | JH, WH | 14:41 | AKDT | 25 |  |  | 10.98 | 0.185 | 97.6 | 10.77 | 7.97 |  | 748.7
|  |  |  | 2019-07-29 | Summer |  | 61.7322 | -148.7506 |  |  | KINRVR0.1 | Kings River |  |  |  | JH, WH | 14:44 | AKDT | 25 | [9 empty] | 100
|  |  |  | 2019-07-29 | Summer |  | 61.7322 | -148.7506 |  |  | KINRVR0.1 | Kings River |  |  |  | JH, WH | 14:45 | AKDT | 25 | [9 empty] | 110
|  |  |  | 2019-07-29 | Summer |  | 61.7322 | -148.7506 |  |  | KINRVR0.1 | Kings River |  |  |  | JH, WH | 14:46 | AKDT | 25 | [9 empty] | 100
|  |  |  | 2019-07-29 | Summer |  | 61.7112 | -148.8505 |  |  | GRACRK0.3 | Granite Creek |  |  |  | JH, WH | 14:56 | AKDT | 21 |  |  | 11.5 | 0.157 | 96.8 | 10.54 | 7.83 |  | 750.3
|  |  |  | 2019-07-29 | Summer |  | 61.7112 | -148.8505 |  |  | GRACRK0.3 | Granite Creek |  |  |  | JH, WH | 14:57 | AKDT | 21 |  |  | 11.51 | 0.158 | 98.5 | 10.73 | 7.84 |  | 750.5
|  |  |  | 2019-07-29 | Summer |  | 61.7112 | -148.8505 |  |  | GRACRK0.3 | Granite Creek |  |  |  | JH, WH | 14:58 | AKDT | 21 |  |  | 11.53 | 0.158 | 96.8 | 10.52 | 7.86 |  | 750.9
|  |  |  | 2019-07-29 | Summer |  | 61.7112 | -148.8505 |  |  | GRACRK0.3 | Granite Creek |  |  |  | JH, WH | 15:01 | AKDT | 21 | [9 empty] | 6.8
|  |  |  | 2019-07-29 | Summer |  | 61.7112 | -148.8505 |  |  | GRACRK0.3 | Granite Creek |  |  |  | JH, WH | 15:02 | AKDT | 21 | [9 empty] | 6.6
|  |  |  | 2019-07-29 | Summer |  | 61.7112 | -148.8505 |  |  | GRACRK0.3 | Granite Creek |  |  |  | JH, WH | 15:03 | AKDT | 21 | [9 empty] | 5.5
|  |  |  | 2019-07-29 | Summer |  | 61.7387 | -148.9059 |  |  | ESKCRK5.5 | Eska Creek (above upper culvert) |  |  |  | JH, WH | 15:14 | AKDT | 22 |  |  | 10.04 | 0.089 | 94.9 | 10.69 | 7.67 |  | 740.2
|  |  |  | 2019-07-29 | Summer |  | 61.7387 | -148.9059 |  |  | ESKCRK5.5 | Eska Creek (above upper culvert) |  |  |  | JH, WH | 15:15 | AKDT | 22 |  |  | 10.05 | 0.089 | 94.9 | 10.71 | 7.75 |  | 740.2
|  |  |  | 2019-07-29 | Summer |  | 61.7387 | -148.9059 |  |  | ESKCRK5.5 | Eska Creek (above upper culvert) |  |  |  | JH, WH | 15:16 | AKDT | 22 |  |  | 10.05 | 0.088 | 94.9 | 10.7 | 7.82 |  | 740.1
|  |  |  | 2019-07-29 | Summer |  | 61.7387 | -148.9059 |  |  | ESKCRK5.5 | Eska Creek (above upper culvert) |  |  |  | JH, WH | 15:19 | AKDT | 22 | [9 empty] | 0.95
|  |  |  | 2019-07-29 | Summer |  | 61.7387 | -148.9059 |  |  | ESKCRK5.5 | Eska Creek (above upper culvert) |  |  |  | JH, WH | 15:20 | AKDT | 22 | [9 empty] | 0.95
|  |  |  | 2019-07-29 | Summer |  | 61.7387 | -148.9059 |  |  | ESKCRK5.5 | Eska Creek (above upper culvert) |  |  |  | JH, WH | 15:21 | AKDT | 22 | [9 empty] | 0.95
|  |  |  | 2019-07-29 | Summer |  | 61.711 | -148.8986 |  |  | ESKCRK1.7 | Eska Creek (above Glenn Highway) |  |  |  | JH, WH | 15:49 | AKDT | 17 |  |  | 12.24 | 0.097 | 98.1 | 10.51 | 7.9 |  | 751.8
|  |  |  | 2019-07-29 | Summer |  | 61.711 | -148.8986 |  |  | ESKCRK1.7 | Eska Creek (above Glenn Highway) |  |  |  | JH, WH | 15:50 | AKDT | 17 |  |  | 12.24 | 0.098 | 97.4 | 10.44 | 7.92 |  | 751.5
|  |  |  | 2019-07-29 | Summer |  | 61.711 | -148.8986 |  |  | ESKCRK1.7 | Eska Creek (above Glenn Highway) |  |  |  | JH, WH | 15:51 | AKDT | 17 |  |  | 12.24 | 0.096 | 97 | 10.39 | 7.93 |  | 751
|  |  |  | 2019-07-29 | Summer |  | 61.711 | -148.8986 |  |  | ESKCRK1.7 | Eska Creek (above Glenn Highway) |  |  |  | JH, WH | 15:53 | AKDT | 17 | [9 empty] | 1.3
|  |  |  | 2019-07-29 | Summer |  | 61.711 | -148.8986 |  |  | ESKCRK1.7 | Eska Creek (above Glenn Highway) |  |  |  | JH, WH | 15:54 | AKDT | 17 | [9 empty] | 1.4
|  |  |  | 2019-07-29 | Summer |  | 61.711 | -148.8986 |  |  | ESKCRK1.7 | Eska Creek (above Glenn Highway) |  |  |  | JH, WH | 15:55 | AKDT | 17 | [9 empty] | 1.2
|  |  |  | 2019-07-30 | Summer |  | 61.6554 | -149.0332 |  |  | WOLCRK1.7 | Wolverine Creek |  |  |  | JH, WH | 11:28 | AKDT | 27 |  |  | 7.34 | 0.16 |  |  | 7.6 |  | 752.9
|  |  |  | 2019-07-30 | Summer |  | 61.6554 | -149.0332 |  |  | WOLCRK1.7 | Wolverine Creek |  |  |  | JH, WH | 11:29 | AKDT | 27 |  |  | 7.34 | 0.166 |  |  | 7.6 |  | 752.9
|  |  |  | 2019-07-30 | Summer |  | 61.6554 | -149.0332 |  |  | WOLCRK1.7 | Wolverine Creek |  |  |  | JH, WH | 11:30 | AKDT | 27 |  |  | 7.36 | 0.168 |  |  | 7.59 |  | 752.9
|  |  |  | 2019-07-30 | Summer |  | 61.6554 | -149.0332 |  |  | WOLCRK1.7 | Wolverine Creek |  |  |  | JH, WH | 11:31 | AKDT | 27 | [9 empty] | 170
|  |  |  | 2019-07-30 | Summer |  | 61.6554 | -149.0332 |  |  | WOLCRK1.7 | Wolverine Creek |  |  |  | JH, WH | 11:32 | AKDT | 27 | [9 empty] | 180
|  |  |  | 2019-07-30 | Summer |  | 61.6554 | -149.0332 |  |  | WOLCRK1.7 | Wolverine Creek |  |  |  | JH, WH | 11:33 | AKDT | 27 | [9 empty] | 180
|  |  |  | 2019-07-30 | Summer |  | 61.6568 | -148.9826 |  |  | WOLOTL1.7 | Wolverine Lake outlet |  |  |  | JH, WH | 11:45 | AKDT | 24 |  |  | 19.64 | 0.153 | 97.2 | 8.91 | 9.15 |  | 744
|  |  |  | 2019-07-30 | Summer |  | 61.6568 | -148.9826 |  |  | WOLOTL1.7 | Wolverine Lake outlet |  |  |  | JH, WH | 11:46 | AKDT | 24 |  |  | 19.65 | 0.153 | 97.6 | 8.94 | 9.14 |  | 744
|  |  |  | 2019-07-30 | Summer |  | 61.6568 | -148.9826 |  |  | WOLOTL1.7 | Wolverine Lake outlet |  |  |  | JH, WH | 11:47 | AKDT | 24 |  |  | 19.67 | 0.154 | 96.9 | 8.87 | 9.14 |  | 744
|  |  |  | 2019-07-30 | Summer |  | 61.6568 | -148.9826 |  |  | WOLOTL1.7 | Wolverine Lake outlet |  |  |  | JH, WH | 11:50 | AKDT | 24 | [9 empty] | 0.35
|  |  |  | 2019-07-30 | Summer |  | 61.6568 | -148.9826 |  |  | WOLOTL1.7 | Wolverine Lake outlet |  |  |  | JH, WH | 11:51 | AKDT | 24 | [9 empty] | 0.45
|  |  |  | 2019-07-30 | Summer |  | 61.6568 | -148.9826 |  |  | WOLOTL1.7 | Wolverine Lake outlet |  |  |  | JH, WH | 11:52 | AKDT | 24 | [9 empty] | 0.3
|  |  |  | 2019-07-30 | Summer |  | 61.7344 | -149.0249 |  |  | MOOWTL0.0 | Moose Creek Wetlands |  |  |  | JH, WH | 13:09 | AKDT | 20 |  |  | 12.64 | 0.222 |  |  | 7.78 |  | 731.4
|  |  |  | 2019-07-30 | Summer |  | 61.7344 | -149.0249 |  |  | MOOWTL0.0 | Moose Creek Wetlands |  |  |  | JH, WH | 13:10 | AKDT | 20 |  |  | 12.66 | 0.223 | 93.2 | 9.88 | 7.79 |  | 731.4
|  |  |  | 2019-07-30 | Summer |  | 61.7344 | -149.0249 |  |  | MOOWTL0.0 | Moose Creek Wetlands |  |  |  | JH, WH | 13:11 | AKDT | 20 |  |  | 12.68 | 0.222 | 92.9 | 9.82 | 7.79 |  | 731.4
|  |  |  | 2019-07-30 | Summer |  | 61.7344 | -149.0249 |  |  | MOOWTL0.0 | Moose Creek Wetlands |  |  |  | JH, WH | 13:13 | AKDT | 20 | [9 empty] | 2.3
|  |  |  | 2019-07-30 | Summer |  | 61.7344 | -149.0249 |  |  | MOOWTL0.0 | Moose Creek Wetlands |  |  |  | JH, WH | 13:14 | AKDT | 20 | [9 empty] | 1.7
|  |  |  | 2019-07-30 | Summer |  | 61.7344 | -149.0249 |  |  | MOOWTL0.0 | Moose Creek Wetlands |  |  |  | JH, WH | 13:15 | AKDT | 20 | [9 empty] | 1.7
|  |  |  | 2019-07-30 | Summer |  | 61.7334 | -149.0289 |  |  | MOOCRK11.7 | Moose Creek (at upper bridge) |  |  |  | JH, WH | 13:21 | AKDT | 27 |  |  | 10.45 | 0.093 |  |  | 7.49 |  | 731.3
|  |  |  | 2019-07-30 | Summer |  | 61.7334 | -149.0289 |  |  | MOOCRK11.7 | Moose Creek (at upper bridge) |  |  |  | JH, WH | 13:22 | AKDT | 27 |  |  | 10.46 | 0.094 |  |  | 7.49 |  | 731.4
|  |  |  | 2019-07-30 | Summer |  | 61.7334 | -149.0289 |  |  | MOOCRK11.7 | Moose Creek (at upper bridge) |  |  |  | JH, WH | 13:23 | AKDT | 27 |  |  | 10.46 | 0.093 |  |  | 7.5 |  | 731.7
|  |  |  | 2019-07-30 | Summer |  | 61.7334 | -149.0289 |  |  | MOOCRK11.7 | Moose Creek (at upper bridge) |  |  |  | JH, WH | 13:26 | AKDT | 27 | [9 empty] | 0.25
|  |  |  | 2019-07-30 | Summer |  | 61.7334 | -149.0289 |  |  | MOOCRK11.7 | Moose Creek (at upper bridge) |  |  |  | JH, WH | 13:27 | AKDT | 27 | [9 empty] | 0.3
|  |  |  | 2019-07-30 | Summer |  | 61.7334 | -149.0289 |  |  | MOOCRK11.7 | Moose Creek (at upper bridge) |  |  |  | JH, WH | 13:28 | AKDT | 27 | [9 empty] | 0.3
|  |  |  | 2019-07-31 | Summer |  | 61.675 | -149.0256 |  |  | KLESPR0.0 | Kleinschmidt Spring (Slough) |  |  |  | JH, WH | 12:45 | AKDT | 10 |  |  | 7.88 | 0.261 |  |  | 7.42 |  | 754.6
|  |  |  | 2019-07-31 | Summer |  | 61.675 | -149.0256 |  |  | KLESPR0.0 | Kleinschmidt Spring (Slough) |  |  |  | JH, WH | 12:46 | AKDT | 10 |  |  | 7.89 | 0.264 |  |  | 7.42 |  | 754.8
|  |  |  | 2019-07-31 | Summer |  | 61.675 | -149.0256 |  |  | KLESPR0.0 | Kleinschmidt Spring (Slough) |  |  |  | JH, WH | 12:47 | AKDT | 10 |  |  | 7.89 | 0.261 |  |  | 7.43 |  | 755
|  |  |  | 2019-07-31 | Summer |  | 61.675 | -149.0256 |  |  | KLESPR0.0 | Kleinschmidt Spring (Slough) |  |  |  | JH, WH | 12:49 | AKDT | 10 | [9 empty] | 0.35
|  |  |  | 2019-07-31 | Summer |  | 61.675 | -149.0256 |  |  | KLESPR0.0 | Kleinschmidt Spring (Slough) |  |  |  | JH, WH | 12:50 | AKDT | 10 | [9 empty] | 0.3
|  |  |  | 2019-07-31 | Summer |  | 61.675 | -149.0256 |  |  | KLESPR0.0 | Kleinschmidt Spring (Slough) |  |  |  | JH, WH | 12:51 | AKDT | 10 | [9 empty] | 0.35
|  |  |  | 2019-07-31 | Summer |  | 61.6732 | -149.0377 |  |  | MOOCRK0.0 | Moose Creek (mouth) |  |  |  | JH, WH | 12:56 | AKDT | 18 |  |  | 10.84 | 0.101 | 99.2 | 10.98 | 7.77 |  | 754.4
|  |  |  | 2019-07-31 | Summer |  | 61.6732 | -149.0377 |  |  | MOOCRK0.0 | Moose Creek (mouth) |  |  |  | JH, WH | 12:57 | AKDT | 18 |  |  | 10.84 | 0.103 | 99.1 | 10.97 | 7.78 |  | 754.4
|  |  |  | 2019-07-31 | Summer |  | 61.6732 | -149.0377 |  |  | MOOCRK0.0 | Moose Creek (mouth) |  |  |  | JH, WH | 12:58 | AKDT | 18 |  |  | 10.85 | 0.103 | 99.3 | 10.98 | 7.78 |  | 754.5
|  |  |  | 2019-07-31 | Summer |  | 61.6732 | -149.0377 |  |  | MOOCRK0.0 | Moose Creek (mouth) |  |  |  | JH, WH | 13:01 | AKDT | 18 | [9 empty] | 0.5
|  |  |  | 2019-07-31 | Summer |  | 61.6732 | -149.0377 |  |  | MOOCRK0.0 | Moose Creek (mouth) |  |  |  | JH, WH | 13:02 | AKDT | 18 | [9 empty] | 0.45
|  |  |  | 2019-07-31 | Summer |  | 61.6732 | -149.0377 |  |  | MOOCRK0.0 | Moose Creek (mouth) |  |  |  | JH, WH | 13:03 | AKDT | 18 | [9 empty] | 0.55
|  |  |  | 2019-07-31 | Summer |  | 61.6827 | -149.0476 |  |  | MOOCRK1.4 | Moose Creek (above Glenn Highway) |  |  |  | JH, WH | 13:18 | AKDT | 45 |  |  | 10.77 | 0.103 | 97.2 | 10.77 | 7.79 |  | 752.8
|  |  |  | 2019-07-31 | Summer |  | 61.6827 | -149.0476 |  |  | MOOCRK1.4 | Moose Creek (above Glenn Highway) |  |  |  | JH, WH | 13:19 | AKDT | 45 |  |  | 10.76 | 0.103 | 97.4 | 10.8 | 7.81 |  | 753
|  |  |  | 2019-07-31 | Summer |  | 61.6827 | -149.0476 |  |  | MOOCRK1.4 | Moose Creek (above Glenn Highway) |  |  |  | JH, WH | 13:20 | AKDT | 45 |  |  | 10.77 | 0.102 | 96.7 | 10.71 | 7.83 |  | 752.4
|  |  |  | 2019-07-31 | Summer |  | 61.6827 | -149.0476 |  |  | MOOCRK1.4 | Moose Creek (above Glenn Highway) |  |  |  | JH, WH | 13:21 | AKDT | 45 | [9 empty] | 0.4
|  |  |  | 2019-07-31 | Summer |  | 61.6827 | -149.0476 |  |  | MOOCRK1.4 | Moose Creek (above Glenn Highway) |  |  |  | JH, WH | 13:22 | AKDT | 45 | [9 empty] | 0.45
|  |  |  | 2019-07-31 | Summer |  | 61.6827 | -149.0476 |  |  | MOOCRK1.4 | Moose Creek (above Glenn Highway) |  |  |  | JH, WH | 13:23 | AKDT | 45 | [9 empty] | 0.45
|  |  |  | 2019-07-31 | Summer |  | 61.7061 | -149.0955 |  |  | MOOCRK6.6 | Moose Creek (at Premier Mine) |  |  |  | JH, WH | 14:05 | AKDT | 36 |  |  | 10.93 | 0.099 | 97.1 | 10.73 | 7.73 |  | 743.5
|  |  |  | 2019-07-31 | Summer |  | 61.7061 | -149.0955 |  |  | MOOCRK6.6 | Moose Creek (at Premier Mine) |  |  |  | JH, WH | 14:06 | AKDT | 36 |  |  | 10.94 | 0.1 | 96.8 | 10.68 | 7.77 |  | 743.4
|  |  |  | 2019-07-31 | Summer |  | 61.7061 | -149.0955 |  |  | MOOCRK6.6 | Moose Creek (at Premier Mine) |  |  |  | JH, WH | 14:07 | AKDT | 36 |  |  | 10.96 | 0.098 | 96.6
|  |  |  | 2019-07-31 | Summer |  | 61.7061 | -149.0955 |  |  | MOOCRK6.6 | Moose Creek (at Premier Mine) |  |  |  | JH, WH | 14:10 | AKDT | 36 | [9 empty] | 0.6
|  |  |  | 2019-07-31 | Summer |  | 61.7061 | -149.0955 |  |  | MOOCRK6.6 | Moose Creek (at Premier Mine) |  |  |  | JH, WH | 14:11 | AKDT | 36 | [9 empty] | 0.55
|  |  |  | 2019-07-31 | Summer |  | 61.7061 | -149.0955 |  |  | MOOCRK6.6 | Moose Creek (at Premier Mine) |  |  |  | JH, WH | 14:12 | AKDT | 36 | [9 empty] | 0.6
|  |  |  | 2019-08-12 | Summer |  | 61.802 | -147.686 |  |  | CARCRK2.8 | Caribou Creek |  |  |  | RC, WH | 12:51 | AKDT | 19 |  |  | 9.53 | 0.604 |  |  | 8.32 |  | 720.5
|  |  |  | 2019-08-12 | Summer |  | 61.802 | -147.686 |  |  | CARCRK2.8 | Caribou Creek |  |  |  | RC, WH | 12:52 | AKDT | 19 |  |  | 9.54 | 0.604 |  |  | 8.32 |  | 720.6
|  |  |  | 2019-08-12 | Summer |  | 61.802 | -147.686 |  |  | CARCRK2.8 | Caribou Creek |  |  |  | RC, WH | 12:53 | AKDT | 19 |  |  | 9.54 | 0.604 |  |  | 8.32 |  | 720.8
|  |  |  | 2019-08-12 | Summer |  | 61.802 | -147.686 |  |  | CARCRK2.8 | Caribou Creek |  |  |  | RC, WH | 12:43 | AKDT | 19 | [9 empty] | 100
|  |  |  | 2019-08-12 | Summer |  | 61.802 | -147.686 |  |  | CARCRK2.8 | Caribou Creek |  |  |  | RC, WH | 12:44 | AKDT | 19 | [9 empty] | 100
|  |  |  | 2019-08-12 | Summer |  | 61.802 | -147.686 |  |  | CARCRK2.8 | Caribou Creek |  |  |  | RC, WH | 12:45 | AKDT | 19 | [9 empty] | 100
|  |  |  | 2019-08-12 | Summer |  | 61.7928 | -147.9357 |  |  | HICCRK0.5 | Hicks Creek |  |  |  | RC, WH | 13:23 | AKDT | 18 |  |  | 10.05 | 0.566 |  |  | 8.39 |  | 732
|  |  |  | 2019-08-12 | Summer |  | 61.7928 | -147.9357 |  |  | HICCRK0.5 | Hicks Creek |  |  |  | RC, WH | 13:24 | AKDT | 18 |  |  | 10.08 | 0.566 |  |  | 8.39 |  | 732
|  |  |  | 2019-08-12 | Summer |  | 61.7928 | -147.9357 |  |  | HICCRK0.5 | Hicks Creek |  |  |  | RC, WH | 13:25 | AKDT | 18 |  |  | 10.14 | 0.566 |  |  | 8.39 |  | 731.9
|  |  |  | 2019-08-12 | Summer |  | 61.7928 | -147.9357 |  |  | HICCRK0.5 | Hicks Creek |  |  |  | RC, WH | 13:31 | AKDT | 18 | [9 empty] | 900
|  |  |  | 2019-08-12 | Summer |  | 61.7928 | -147.9357 |  |  | HICCRK0.5 | Hicks Creek |  |  |  | RC, WH | 13:32 | AKDT | 18 | [9 empty] | 900
|  |  |  | 2019-08-12 | Summer |  | 61.7928 | -147.9357 |  |  | HICCRK0.5 | Hicks Creek |  |  |  | RC, WH | 13:33 | AKDT | 18 | [9 empty] | 900
|  |  |  | 2019-08-12 | Summer |  | 61.8111 | -148.1362 |  |  | PURCRK5.2 | Purinton Creek |  |  |  | RC, WH | 13:44 | AKDT | 25 |  |  | 12.15 | 0.52 |  |  | 8.4 |  | 712.9
|  |  |  | 2019-08-12 | Summer |  | 61.8111 | -148.1362 |  |  | PURCRK5.2 | Purinton Creek |  |  |  | RC, WH | 13:45 | AKDT | 25 |  |  | 12.16 | 0.523 | 76 | 8.13 | 8.41 |  | 712.9
|  |  |  | 2019-08-12 | Summer |  | 61.8111 | -148.1362 |  |  | PURCRK5.2 | Purinton Creek |  |  |  | RC, WH | 13:46 | AKDT | 25 |  |  | 12.18 | 0.522 | 74.3 | 7.96 | 8.41 |  | 713
|  |  |  | 2019-08-12 | Summer |  | 61.8111 | -148.1362 |  |  | PURCRK5.2 | Purinton Creek |  |  |  | RC, WH | 13:51 | AKDT | 25 | [9 empty] | 100
|  |  |  | 2019-08-12 | Summer |  | 61.8111 | -148.1362 |  |  | PURCRK5.2 | Purinton Creek |  |  |  | RC, WH | 13:52 | AKDT | 25 | [9 empty] | 95
|  |  |  | 2019-08-12 | Summer |  | 61.8111 | -148.1362 |  |  | PURCRK5.2 | Purinton Creek |  |  |  | RC, WH | 13:53 | AKDT | 25 | [9 empty] | 100
|  |  |  | 2019-08-12 | Summer |  | 61.7963 | -148.478 |  |  | CHIRVR2.3 | Chickaloon River |  |  |  | RC, WH | 14:21 | AKDT | 27 |  |  | 8.66 | 0.205 | 95 | 11.07 | 8.07 |  | 743.8
|  |  |  | 2019-08-12 | Summer |  | 61.7963 | -148.478 |  |  | CHIRVR2.3 | Chickaloon River |  |  |  | RC, WH | 14:22 | AKDT | 27 |  |  | 8.67 | 0.213 | 95.4 | 11.11 | 8.08 |  | 743.9
|  |  |  | 2019-08-12 | Summer |  | 61.7963 | -148.478 |  |  | CHIRVR2.3 | Chickaloon River |  |  |  | RC, WH | 14:23 | AKDT | 27 |  |  | 8.71 | 0.211 | 96.8 | 11.28 | 8.1 |  | 744
|  |  |  | 2019-08-12 | Summer |  | 61.7963 | -148.478 |  |  | CHIRVR2.3 | Chickaloon River |  |  |  | RC, WH | 14:19 | AKDT | 27 | [9 empty] | 290
|  |  |  | 2019-08-12 | Summer |  | 61.7963 | -148.478 |  |  | CHIRVR2.3 | Chickaloon River |  |  |  | RC, WH | 14:20 | AKDT | 27 | [9 empty] | 300
|  |  |  | 2019-08-12 | Summer |  | 61.7963 | -148.478 |  |  | CHIRVR2.3 | Chickaloon River |  |  |  | RC, WH | 14:21 | AKDT | 27 | [9 empty] | 330
|  |  |  | 2019-08-12 | Summer |  | 61.7965 | -148.4785 |  |  | CALCRK0.0 | California Creek |  |  |  | RC, WH | 14:44 | AKDT | 17 |  |  | 8.77 | 0.263 |  |  | 8.14 |  | 744.1
|  |  |  | 2019-08-12 | Summer |  | 61.7965 | -148.4785 |  |  | CALCRK0.0 | California Creek |  |  |  | RC, WH | 14:45 | AKDT | 17 |  |  | 8.77 | 0.263 |  |  | 8.15 |  | 744.2
|  |  |  | 2019-08-12 | Summer |  | 61.7965 | -148.4785 |  |  | CALCRK0.0 | California Creek |  |  |  | RC, WH | 14:46 | AKDT | 17 |  |  | 8.77 | 0.262 |  |  | 8.16 |  | 744.2
|  |  |  | 2019-08-12 | Summer |  | 61.7965 | -148.4785 |  |  | CALCRK0.0 | California Creek |  |  |  | RC, WH | 14:35 | AKDT | 17 | [9 empty] | 1.9
|  |  |  | 2019-08-12 | Summer |  | 61.7965 | -148.4785 |  |  | CALCRK0.0 | California Creek |  |  |  | RC, WH | 14:36 | AKDT | 17 | [9 empty] | 1.6
|  |  |  | 2019-08-12 | Summer |  | 61.7965 | -148.4785 |  |  | CALCRK0.0 | California Creek |  |  |  | RC, WH | 14:37 | AKDT | 17 | [9 empty] | 2
|  |  |  | 2019-08-12 | Summer |  | 61.7322 | -148.7506 |  |  | KINRVR0.1 | Kings River |  |  |  | RC, WH | 15:14 | AKDT | 30 |  |  | 10.85 | 0.176 |  |  | 7.97 |  | 752.5
|  |  |  | 2019-08-12 | Summer |  | 61.7322 | -148.7506 |  |  | KINRVR0.1 | Kings River |  |  |  | RC, WH | 15:15 | AKDT | 30 |  |  | 10.86 | 0.176 |  |  | 7.96 |  | 752.5
|  |  |  | 2019-08-12 | Summer |  | 61.7322 | -148.7506 |  |  | KINRVR0.1 | Kings River |  |  |  | RC, WH | 15:16 | AKDT | 30 |  |  | 10.88 | 0.176 |  |  | 8.01 |  | 752.5
|  |  |  | 2019-08-12 | Summer |  | 61.7322 | -148.7506 |  |  | KINRVR0.1 | Kings River |  |  |  | RC, WH | 15:23 | AKDT | 30 | [9 empty] | 110
|  |  |  | 2019-08-12 | Summer |  | 61.7322 | -148.7506 |  |  | KINRVR0.1 | Kings River |  |  |  | RC, WH | 15:24 | AKDT | 30 | [9 empty] | 110
|  |  |  | 2019-08-12 | Summer |  | 61.7322 | -148.7506 |  |  | KINRVR0.1 | Kings River |  |  |  | RC, WH | 15:25 | AKDT | 30 | [9 empty] | 110
|  |  |  | 2019-08-12 | Summer |  | 61.7112 | -148.8505 |  |  | GRACRK0.3 | Granite Creek |  |  |  | RC, WH | 15:34 | AKDT | 30 |  |  | 13.03 | 0.159 |  |  | 7.92 |  | 754.3
|  |  |  | 2019-08-12 | Summer |  | 61.7112 | -148.8505 |  |  | GRACRK0.3 | Granite Creek |  |  |  | RC, WH | 15:35 | AKDT | 30 |  |  | 13.05 | 0.159 |  |  | 7.95 |  | 754.2
|  |  |  | 2019-08-12 | Summer |  | 61.7112 | -148.8505 |  |  | GRACRK0.3 | Granite Creek |  |  |  | RC, WH | 15:36 | AKDT | 30 |  |  | 13.06 | 0.158 |  |  | 7.97 |  | 754
|  |  |  | 2019-08-12 | Summer |  | 61.7112 | -148.8505 |  |  | GRACRK0.3 | Granite Creek |  |  |  | RC, WH | 15:42 | AKDT | 30 | [9 empty] | 5.8
|  |  |  | 2019-08-12 | Summer |  | 61.7112 | -148.8505 |  |  | GRACRK0.3 | Granite Creek |  |  |  | RC, WH | 15:43 | AKDT | 30 | [9 empty] | 4.6
|  |  |  | 2019-08-12 | Summer |  | 61.7112 | -148.8505 |  |  | GRACRK0.3 | Granite Creek |  |  |  | RC, WH | 15:44 | AKDT | 30 | [9 empty] | 3.6
|  |  |  | 2019-08-13 | Summer |  | 61.6568 | -148.9826 |  |  | WOLOTL1.7 | Wolverine Lake outlet |  |  |  | RC, WH | 11:58 | AKDT | 23 |  |  | 19.61 | 0.152 | 85.2 | 7.81 | 9.22 |  | 746.6
|  |  |  | 2019-08-13 | Summer |  | 61.6568 | -148.9826 |  |  | WOLOTL1.7 | Wolverine Lake outlet |  |  |  | RC, WH | 11:59 | AKDT | 23 |  |  | 19.62 | 0.152 | 85 | 7.77 | 9.24 |  | 746.6
|  |  |  | 2019-08-13 | Summer |  | 61.6568 | -148.9826 |  |  | WOLOTL1.7 | Wolverine Lake outlet |  |  |  | RC, WH | 12:00 | AKDT | 23 |  |  | 19.62 | 0.151 | 84.7 | 7.75 | 9.26 |  | 746.7
|  |  |  | 2019-08-13 | Summer |  | 61.6568 | -148.9826 |  |  | WOLOTL1.7 | Wolverine Lake outlet |  |  |  | RC, WH | 12:06 | AKDT | 23 | [9 empty] | 0.2
|  |  |  | 2019-08-13 | Summer |  | 61.6568 | -148.9826 |  |  | WOLOTL1.7 | Wolverine Lake outlet |  |  |  | RC, WH | 12:07 | AKDT | 23 | [9 empty] | 0.25
|  |  |  | 2019-08-13 | Summer |  | 61.6568 | -148.9826 |  |  | WOLOTL1.7 | Wolverine Lake outlet |  |  |  | RC, WH | 12:08 | AKDT | 23 | [9 empty] | 0.2
|  |  |  | 2019-08-13 | Summer |  | 61.6554 | -149.0332 |  |  | WOLCRK1.7 | Wolverine Creek |  |  |  | RC, WH | 12:31 | AKDT | 26 |  |  | 8.04 | 0.15 | 98.7 | 11.67 | 7.72 |  | 755.7
|  |  |  | 2019-08-13 | Summer |  | 61.6554 | -149.0332 |  |  | WOLCRK1.7 | Wolverine Creek |  |  |  | RC, WH | 12:32 | AKDT | 26 |  |  | 8.04 | 0.149 | 98.6 | 11.66 | 7.72 |  | 755.7
|  |  |  | 2019-08-13 | Summer |  | 61.6554 | -149.0332 |  |  | WOLCRK1.7 | Wolverine Creek |  |  |  | RC, WH | 12:33 | AKDT | 26 |  |  | 8.04 | 0.145 | 98.7 | 11.67 | 7.72 |  | 755.7
|  |  |  | 2019-08-13 | Summer |  | 61.6554 | -149.0332 |  |  | WOLCRK1.7 | Wolverine Creek |  |  |  | RC, WH | 12:28 | AKDT | 26 | [9 empty] | 340
|  |  |  | 2019-08-13 | Summer |  | 61.6554 | -149.0332 |  |  | WOLCRK1.7 | Wolverine Creek |  |  |  | RC, WH | 12:29 | AKDT | 26 | [9 empty] | 360
|  |  |  | 2019-08-13 | Summer |  | 61.6554 | -149.0332 |  |  | WOLCRK1.7 | Wolverine Creek |  |  |  | RC, WH | 12:30 | AKDT | 26 | [9 empty] | 340
|  |  |  | 2019-08-13 | Summer |  | 61.7334 | -149.0289 |  |  | MOOCRK11.7 | Moose Creek (at upper bridge) |  |  |  | RC, WH | 14:02 | AKDT | 19 |  |  | 10.18 | 0.097 | 96.1 | 10.79 | 7.61 |  | 735.4
|  |  |  | 2019-08-13 | Summer |  | 61.7334 | -149.0289 |  |  | MOOCRK11.7 | Moose Creek (at upper bridge) |  |  |  | RC, WH | 14:03 | AKDT | 19 |  |  | 10.19 | 0.097 | 96.2 | 10.81 | 7.6 |  | 735.4
|  |  |  | 2019-08-13 | Summer |  | 61.7334 | -149.0289 |  |  | MOOCRK11.7 | Moose Creek (at upper bridge) |  |  |  | RC, WH | 14:04 | AKDT | 19 |  |  | 10.18 | 0.097 | 96.2 | 10.81 | 7.61 |  | 735.3
|  |  |  | 2019-08-13 | Summer |  | 61.7334 | -149.0289 |  |  | MOOCRK11.7 | Moose Creek (at upper bridge) |  |  |  | RC, WH | 14:09 | AKDT | 19 | [9 empty] | 0.2
|  |  |  | 2019-08-13 | Summer |  | 61.7334 | -149.0289 |  |  | MOOCRK11.7 | Moose Creek (at upper bridge) |  |  |  | RC, WH | 14:10 | AKDT | 19 | [9 empty] | 0.1
|  |  |  | 2019-08-13 | Summer |  | 61.7334 | -149.0289 |  |  | MOOCRK11.7 | Moose Creek (at upper bridge) |  |  |  | RC, WH | 14:11 | AKDT | 19 | [9 empty] | 0.1
|  |  |  | 2019-08-13 | Summer |  | 61.7344 | -149.0249 |  |  | MOOWTL0.0 | Moose Creek Wetlands |  |  |  | RC, WH | 13:47 | AKDT | 25 |  |  | 10.95 | 0.182 | 92.4 | 10.2 | 7.64 |  | 735
|  |  |  | 2019-08-13 | Summer |  | 61.7344 | -149.0249 |  |  | MOOWTL0.0 | Moose Creek Wetlands |  |  |  | RC, WH | 13:48 | AKDT | 25 |  |  | 10.95 | 0.183 | 92.8 | 10.22 | 7.66 |  | 735
|  |  |  | 2019-08-13 | Summer |  | 61.7344 | -149.0249 |  |  | MOOWTL0.0 | Moose Creek Wetlands |  |  |  | RC, WH | 13:49 | AKDT | 25 |  |  | 10.95 | 0.184 | 91.9 | 10.13 | 7.68 |  | 735
|  |  |  | 2019-08-13 | Summer |  | 61.7344 | -149.0249 |  |  | MOOWTL0.0 | Moose Creek Wetlands |  |  |  | RC, WH | 13:53 | AKDT | 25 | [9 empty] | 1.7
|  |  |  | 2019-08-13 | Summer |  | 61.7344 | -149.0249 |  |  | MOOWTL0.0 | Moose Creek Wetlands |  |  |  | RC, WH | 13:54 | AKDT | 25 | [9 empty] | 1.7
|  |  |  | 2019-08-13 | Summer |  | 61.7344 | -149.0249 |  |  | MOOWTL0.0 | Moose Creek Wetlands |  |  |  | RC, WH | 13:55 | AKDT | 25 | [9 empty] | 1.6
|  |  |  | 2019-08-13 | Summer |  | 61.7061 | -149.0955 |  |  | MOOCRK6.6 | Moose Creek (at Premier Mine) |  |  |  | RC, WH | 14:55 | AKDT | 27 |  |  | 11.55 | 0.104 | 94.6 | 10.3 | 7.8 |  | 747
|  |  |  | 2019-08-13 | Summer |  | 61.7061 | -149.0955 |  |  | MOOCRK6.6 | Moose Creek (at Premier Mine) |  |  |  | RC, WH | 14:56 | AKDT | 27 |  |  | 11.55 | 0.105 | 94.6 | 10.3 | 7.82 |  | 747
|  |  |  | 2019-08-13 | Summer |  | 61.7061 | -149.0955 |  |  | MOOCRK6.6 | Moose Creek (at Premier Mine) |  |  |  | RC, WH | 14:57 | AKDT | 27 |  |  | 11.55 | 0.104 | 94.6 | 10.29 | 7.83 |  | 746.9
|  |  |  | 2019-08-13 | Summer |  | 61.7061 | -149.0955 |  |  | MOOCRK6.6 | Moose Creek (at Premier Mine) |  |  |  | RC, WH | 15:03 | AKDT | 27 | [9 empty] | 0.45
|  |  |  | 2019-08-13 | Summer |  | 61.7061 | -149.0955 |  |  | MOOCRK6.6 | Moose Creek (at Premier Mine) |  |  |  | RC, WH | 15:04 | AKDT | 27 | [9 empty] | 0.3
|  |  |  | 2019-08-13 | Summer |  | 61.7061 | -149.0955 |  |  | MOOCRK6.6 | Moose Creek (at Premier Mine) |  |  |  | RC, WH | 15:05 | AKDT | 27 | [9 empty] | 0.35
|  |  |  | 2019-08-13 | Summer |  | 61.6827 | -149.0476 |  |  | MOOCRK1.4 | Moose Creek (above Glenn Highway) |  |  |  | RC, WH | 15:32 | AKDT | 30 |  |  | 12.43 | 0.107 | 96.3 | 10.28 | 7.87 |  | 757
|  |  |  | 2019-08-13 | Summer |  | 61.6827 | -149.0476 |  |  | MOOCRK1.4 | Moose Creek (above Glenn Highway) |  |  |  | RC, WH | 15:33 | AKDT | 30 |  |  | 12.43 | 0.107 | 96.1 | 10.25 | 7.91 |  | 756.9
|  |  |  | 2019-08-13 | Summer |  | 61.6827 | -149.0476 |  |  | MOOCRK1.4 | Moose Creek (above Glenn Highway) |  |  |  | RC, WH | 15:34 | AKDT | 30 |  |  | 12.43 | 0.107 | 96.3 | 10.28 | 7.92 |  | 756.9
|  |  |  | 2019-08-13 | Summer |  | 61.6827 | -149.0476 |  |  | MOOCRK1.4 | Moose Creek (above Glenn Highway) |  |  |  | RC, WH | 15:40 | AKDT | 30 | [9 empty] | 0.4
|  |  |  | 2019-08-13 | Summer |  | 61.6827 | -149.0476 |  |  | MOOCRK1.4 | Moose Creek (above Glenn Highway) |  |  |  | RC, WH | 15:41 | AKDT | 30 | [9 empty] | 0.3
|  |  |  | 2019-08-13 | Summer |  | 61.6827 | -149.0476 |  |  | MOOCRK1.4 | Moose Creek (above Glenn Highway) |  |  |  | RC, WH | 15:42 | AKDT | 30 | [9 empty] | 0.25
|  |  |  | 2019-08-13 | Summer |  | 61.6732 | -149.0377 |  |  | MOOCRK0.0 | Moose Creek (mouth) |  |  |  | RC, WH | 15:58 | AKDT | 25 |  |  | 12.66 | 0.108 | 94.5 | 10.03 | 7.91 |  | 759
|  |  |  | 2019-08-13 | Summer |  | 61.6732 | -149.0377 |  |  | MOOCRK0.0 | Moose Creek (mouth) |  |  |  | RC, WH | 15:59 | AKDT | 25 |  |  | 12.65 | 0.107 | 94.1 | 9.99 | 7.93 |  | 759
|  |  |  | 2019-08-13 | Summer |  | 61.6732 | -149.0377 |  |  | MOOCRK0.0 | Moose Creek (mouth) |  |  |  | RC, WH | 16:00 | AKDT | 25 |  |  | 12.65 | 0.107 | 93.8 | 9.96 | 7.93 |  | 759.1
|  |  |  | 2019-08-13 | Summer |  | 61.6732 | -149.0377 |  |  | MOOCRK0.0 | Moose Creek (mouth) |  |  |  | RC, WH | 16:03 | AKDT | 25 | [9 empty] | 0.3
|  |  |  | 2019-08-13 | Summer |  | 61.6732 | -149.0377 |  |  | MOOCRK0.0 | Moose Creek (mouth) |  |  |  | RC, WH | 16:04 | AKDT | 25 | [9 empty] | 0.25
|  |  |  | 2019-08-13 | Summer |  | 61.6732 | -149.0377 |  |  | MOOCRK0.0 | Moose Creek (mouth) |  |  |  | RC, WH | 16:05 | AKDT | 25 | [9 empty] | 0.3
|  |  |  | 2019-08-13 | Summer |  | 61.675 | -149.0256 |  |  | KLESPR0.0 | Kleinschmidt Spring (Slough) |  |  |  | RC, WH | 16:14 | AKDT | 13 |  |  | 7.12 | 0.256 | 68.3 | 8.26 | 7.57 |  | 759
|  |  |  | 2019-08-13 | Summer |  | 61.675 | -149.0256 |  |  | KLESPR0.0 | Kleinschmidt Spring (Slough) |  |  |  | RC, WH | 16:15 | AKDT | 13 |  |  | 7.12 | 0.256 | 68.3 | 8.24 | 7.56 |  | 759
|  |  |  | 2019-08-13 | Summer |  | 61.675 | -149.0256 |  |  | KLESPR0.0 | Kleinschmidt Spring (Slough) |  |  |  | RC, WH | 16:16 | AKDT | 13 |  |  | 7.14 | 0.254 | 68 | 8.23 | 7.56 |  | 759
|  |  |  | 2019-08-13 | Summer |  | 61.675 | -149.0256 |  |  | KLESPR0.0 | Kleinschmidt Spring (Slough) |  |  |  | RC, WH | 16:21 | AKDT | 13 | [9 empty] | 0.3
|  |  |  | 2019-08-13 | Summer |  | 61.675 | -149.0256 |  |  | KLESPR0.0 | Kleinschmidt Spring (Slough) |  |  |  | RC, WH | 16:22 | AKDT | 13 | [9 empty] | 0.3
|  |  |  | 2019-08-13 | Summer |  | 61.675 | -149.0256 |  |  | KLESPR0.0 | Kleinschmidt Spring (Slough) |  |  |  | RC, WH | 16:23 | AKDT | 13 | [9 empty] | 0.35
|  |  |  | 2019-08-13 | Summer |  | 61.711 | -148.8986 |  |  | ESKCRK1.7 | Eska Creek (above Glenn Highway) |  |  |  | RC, WH | 16:53 | AKDT | 14 |  |  | 12.91 | 0.106 | 93.4 | 9.85 | 8.03 |  | 755.2
|  |  |  | 2019-08-13 | Summer |  | 61.711 | -148.8986 |  |  | ESKCRK1.7 | Eska Creek (above Glenn Highway) |  |  |  | RC, WH | 16:54 | AKDT | 14 |  |  | 12.91 | 0.105 | 93 | 9.81 | 8.03 |  | 755.2
|  |  |  | 2019-08-13 | Summer |  | 61.711 | -148.8986 |  |  | ESKCRK1.7 | Eska Creek (above Glenn Highway) |  |  |  | RC, WH | 16:55 | AKDT | 14 |  |  | 12.91 | 0.105 | 92.9 | 9.8 | 8.04 |  | 755.2
|  |  |  | 2019-08-13 | Summer |  | 61.711 | -148.8986 |  |  | ESKCRK1.7 | Eska Creek (above Glenn Highway) |  |  |  | RC, WH | 17:03 | AKDT | 14 | [9 empty] | 0.4
|  |  |  | 2019-08-13 | Summer |  | 61.711 | -148.8986 |  |  | ESKCRK1.7 | Eska Creek (above Glenn Highway) |  |  |  | RC, WH | 17:04 | AKDT | 14 | [9 empty] | 0.9
|  |  |  | 2019-08-13 | Summer |  | 61.711 | -148.8986 |  |  | ESKCRK1.7 | Eska Creek (above Glenn Highway) |  |  |  | RC, WH | 17:05 | AKDT | 14 | [9 empty] | 0.45
|  |  |  | 2019-08-13 | Summer |  | 61.7387 | -148.9059 |  |  | ESKCRK5.5 | Eska Creek (above upper culvert) |  |  |  | RC, WH | 17:08 | AKDT | 14 |  |  | 11.54 | 0.097 | 95 | 10.34 | 7.89 |  | 743.6
|  |  |  | 2019-08-13 | Summer |  | 61.7387 | -148.9059 |  |  | ESKCRK5.5 | Eska Creek (above upper culvert) |  |  |  | RC, WH | 17:09 | AKDT | 14 |  |  | 11.54 | 0.098 | 94.8 | 10.31 | 7.89 |  | 743.6
|  |  |  | 2019-08-13 | Summer |  | 61.7387 | -148.9059 |  |  | ESKCRK5.5 | Eska Creek (above upper culvert) |  |  |  | RC, WH | 17:10 | AKDT | 14 |  |  | 11.54 | 0.097 | 94.6 | 10.3 | 7.9 |  | 743.6
|  |  |  | 2019-08-13 | Summer |  | 61.7387 | -148.9059 |  |  | ESKCRK5.5 | Eska Creek (above upper culvert) |  |  |  | RC, WH | 17:16 | AKDT | 14 | [9 empty] | 0.4
|  |  |  | 2019-08-13 | Summer |  | 61.7387 | -148.9059 |  |  | ESKCRK5.5 | Eska Creek (above upper culvert) |  |  |  | RC, WH | 17:17 | AKDT | 14 | [9 empty] | 0.4
|  |  |  | 2019-08-13 | Summer |  | 61.7387 | -148.9059 |  |  | ESKCRK5.5 | Eska Creek (above upper culvert) |  |  |  | RC, WH | 17:18 | AKDT | 14 | [9 empty] | 0.3
|  |  |  | 2019-08-28 | Summer |  | 61.802 | -147.686 |  |  | CARCRK2.8 | Caribou Creek |  |  |  | JH, WH | 13:16 | AKDT | 16 |  |  | 7.37 | 0.689 |  |  | 8.14 |  | 721.1
|  |  |  | 2019-08-28 | Summer |  | 61.802 | -147.686 |  |  | CARCRK2.8 | Caribou Creek |  |  |  | JH, WH | 13:17 | AKDT | 16 |  |  | 7.36 | 0.689 | 93.9 | 11.26 | 8.15 |  | 721
|  |  |  | 2019-08-28 | Summer |  | 61.802 | -147.686 |  |  | CARCRK2.8 | Caribou Creek |  |  |  | JH, WH | 13:18 | AKDT | 16 |  |  | 7.37 | 0.689 | 93.4 | 11.23 | 8.15 |  | 721
|  |  |  | 2019-08-28 | Summer |  | 61.7928 | -147.9357 |  |  | HICCRK0.5 | Hicks Creek |  |  |  | JH, WH | 14:16 | AKDT | 31 |  |  | 7.88 | 0.639 |  |  | 8.32 |  | 732.2
|  |  |  | 2019-08-28 | Summer |  | 61.7928 | -147.9357 |  |  | HICCRK0.5 | Hicks Creek |  |  |  | JH, WH | 14:17 | AKDT | 31 |  |  | 7.89 | 0.639 | 94.3 | 11.16 | 8.32 |  | 732.1
|  |  |  | 2019-08-28 | Summer |  | 61.7928 | -147.9357 |  |  | HICCRK0.5 | Hicks Creek |  |  |  | JH, WH | 14:18 | AKDT | 31 |  |  | 7.9 | 0.639 | 93.8 | 11.09 | 8.33 |  | 732.1
|  |  |  | 2019-08-28 | Summer |  | 61.8111 | -148.1362 |  |  | PURCRK5.2 | Purinton Creek |  |  |  | JH, WH | 14:35 | AKDT | 37 |  |  | 9.28 | 0.572 |  |  | 8.35 |  | 713.1
|  |  |  | 2019-08-28 | Summer |  | 61.8111 | -148.1362 |  |  | PURCRK5.2 | Purinton Creek |  |  |  | JH, WH | 14:36 | AKDT | 37 |  |  | 9.28 | 0.572 | 93.1 | 10.67 | 8.35 |  | 713.1
|  |  |  | 2019-08-28 | Summer |  | 61.8111 | -148.1362 |  |  | PURCRK5.2 | Purinton Creek |  |  |  | JH, WH | 14:37 | AKDT | 37 |  |  | 9.3 | 0.572 | 92.9 | 10.65 | 8.36 |  | 713.1
|  |  |  | 2019-08-28 | Summer |  | 61.7963 | -148.478 |  |  | CHIRVR2.3 | Chickaloon River |  |  |  | JH, WH | 15:03 | AKDT | 22 |  |  | 7.77 | 0.276 | 97.5 | 11.64 | 8.16 |  | 744.2
|  |  |  | 2019-08-28 | Summer |  | 61.7963 | -148.478 |  |  | CHIRVR2.3 | Chickaloon River |  |  |  | JH, WH | 15:04 | AKDT | 22 |  |  | 7.77 | 0.275 | 97.4 | 11.6 | 8.15 |  | 744.3
|  |  |  | 2019-08-28 | Summer |  | 61.7963 | -148.478 |  |  | CHIRVR2.3 | Chickaloon River |  |  |  | JH, WH | 15:05 | AKDT | 22 |  |  | 7.74 | 0.276 | 98.1 | 11.66 | 8.15 |  | 744.3
|  |  |  | 2019-08-28 | Summer |  | 61.7965 | -148.4785 |  |  | CALCRK0.0 | California Creek |  |  |  | JH, WH | 15:07 | AKDT | 14 |  |  | 7.17 | 0.288 | 96.5 | 11.64 | 8.15 |  | 744.3
|  |  |  | 2019-08-28 | Summer |  | 61.7965 | -148.4785 |  |  | CALCRK0.0 | California Creek |  |  |  | JH, WH | 15:08 | AKDT | 14 |  |  | 7.17 | 0.287 | 95.4 | 11.5 | 8.14 |  | 744.4
|  |  |  | 2019-08-28 | Summer |  | 61.7965 | -148.4785 |  |  | CALCRK0.0 | California Creek |  |  |  | JH, WH | 15:09 | AKDT | 14 |  |  | 7.18 | 0.287 | 98.2 | 11.84 | 8.14 |  | 744.4
|  |  |  | 2019-08-28 | Summer |  | 61.7322 | -148.7506 |  |  | KINRVR0.1 | Kings River |  |  |  | JH, WH | 15:34 | AKDT | 34 |  |  | 8.9 | 0.217 | 98.2 | 11.36 | 7.97 |  | 753.5
|  |  |  | 2019-08-28 | Summer |  | 61.7322 | -148.7506 |  |  | KINRVR0.1 | Kings River |  |  |  | JH, WH | 15:35 | AKDT | 34 |  |  | 8.9 | 0.217 | 97.6 | 11.29 | 7.98 |  | 753.6
|  |  |  | 2019-08-28 | Summer |  | 61.7322 | -148.7506 |  |  | KINRVR0.1 | Kings River |  |  |  | JH, WH | 15:36 | AKDT | 34 |  |  | 8.92 | 0.217 | 97 | 11.23 | 7.98 |  | 753.6
|  |  |  | 2019-08-28 | Summer |  | 61.7112 | -148.8505 |  |  | GRACRK0.3 | Granite Creek |  |  |  | JH, WH | 15:58 | AKDT | 24 |  |  | 11.33 | 0.19 | 95.5 | 10.45 | 7.93 |  | 755.8
|  |  |  | 2019-08-28 | Summer |  | 61.7112 | -148.8505 |  |  | GRACRK0.3 | Granite Creek |  |  |  | JH, WH | 15:59 | AKDT | 24 |  |  | 11.35 | 0.19 | 95.6 | 10.46 | 7.93 |  | 755.8
|  |  |  | 2019-08-28 | Summer |  | 61.7112 | -148.8505 |  |  | GRACRK0.3 | Granite Creek |  |  |  | JH, WH | 16:00 | AKDT | 24 |  |  | 11.35 | 0.19 | 95.7 | 10.46 | 7.92 |  | 755.9
|  |  |  | 2019-08-28 | Summer |  | 61.7387 | -148.9059 |  |  | ESKCRK5.5 | Eska Creek (above upper culvert) |  |  |  | JH, WH | 16:12 | AKDT | 21 |  |  | 9.37 | 0.103 | 95.7 | 10.97 | 7.84 |  | 744.9
|  |  |  | 2019-08-28 | Summer |  | 61.7387 | -148.9059 |  |  | ESKCRK5.5 | Eska Creek (above upper culvert) |  |  |  | JH, WH | 16:13 | AKDT | 21 |  |  | 9.37 | 0.103 | 95.5 | 10.93 | 7.87 |  | 744.9
|  |  |  | 2019-08-28 | Summer |  | 61.7387 | -148.9059 |  |  | ESKCRK5.5 | Eska Creek (above upper culvert) |  |  |  | JH, WH | 16:14 | AKDT | 21 |  |  | 9.37 | 0.103 | 95.3 |  | 7.89 |  | 744.9
|  |  |  | 2019-08-28 | Summer |  | 61.711 | -148.8986 |  |  | ESKCRK1.7 | Eska Creek (above Glenn Highway) |  |  |  | JH, WH | 16:22 | AKDT | 16 |  |  | 11.07 | 0.112 | 96.7 | 10.64 | 8.01 |  | 756.5
|  |  |  | 2019-08-28 | Summer |  | 61.711 | -148.8986 |  |  | ESKCRK1.7 | Eska Creek (above Glenn Highway) |  |  |  | JH, WH | 16:23 | AKDT | 16 |  |  | 11.07 | 0.112 | 96.5 | 10.62 | 8.02 |  | 756.5
|  |  |  | 2019-08-28 | Summer |  | 61.711 | -148.8986 |  |  | ESKCRK1.7 | Eska Creek (above Glenn Highway) |  |  |  | JH, WH | 16:24 | AKDT | 16 |  |  | 11.07 | 0.113 | 96.5 | 10.62 | 8.04 |  | 756.5
|  |  |  | 2019-08-29 | Summer |  | 61.6568 | -148.9826 |  |  | WOLOTL1.7 | Wolverine Lake outlet |  |  |  | JH, WH | 11:13 | AKDT | 26 |  |  | 12.62 | 0.163 | 96 | 10.19 | 9.01 |  | 748.7
|  |  |  | 2019-08-29 | Summer |  | 61.6568 | -148.9826 |  |  | WOLOTL1.7 | Wolverine Lake outlet |  |  |  | JH, WH | 11:14 | AKDT | 26 |  |  | 12.63 | 0.163 | 96.7 | 10.27 | 9.04 |  | 748.7
|  |  |  | 2019-08-29 | Summer |  | 61.6568 | -148.9826 |  |  | WOLOTL1.7 | Wolverine Lake outlet |  |  |  | JH, WH | 11:15 | AKDT | 26 |  |  | 12.63 | 0.162 | 96.1 | 10.21 | 9.05 |  | 748.7
|  |  |  | 2019-08-29 | Summer |  | 61.6554 | -149.0332 |  |  | WOLCRK1.7 | Wolverine Creek |  |  |  | JH, WH | 11:29 | AKDT | 16 |  |  | 5.2 | 0.187 | 99.3 | 12.61 | 7.65 |  | 757.8
|  |  |  | 2019-08-29 | Summer |  | 61.6554 | -149.0332 |  |  | WOLCRK1.7 | Wolverine Creek |  |  |  | JH, WH | 11:30 | AKDT | 16 |  |  | 5.21 | 0.187 | 99.1 | 12.58 | 7.66 |  | 757.8
|  |  |  | 2019-08-29 | Summer |  | 61.6554 | -149.0332 |  |  | WOLCRK1.7 | Wolverine Creek |  |  |  | JH, WH | 11:31 | AKDT | 16 |  |  | 5.21 | 0.188 | 99.1 | 12.58 | 7.66 |  | 757.8
|  |  |  | 2019-08-29 | Summer |  | 61.7344 | -149.0249 |  |  | MOOWTL0.0 | Moose Creek Wetlands |  |  |  | JH, WH | 12:59 | AKDT | 17 |  |  | 7.68 | 0.196 | 96.6 | 11.52 | 7.73 |  | 736.4
|  |  |  | 2019-08-29 | Summer |  | 61.7344 | -149.0249 |  |  | MOOWTL0.0 | Moose Creek Wetlands |  |  |  | JH, WH | 13:00 | AKDT | 17 |  |  | 7.7 | 0.195 | 96 | 11.44 | 7.73 |  | 736.3
|  |  |  | 2019-08-29 | Summer |  | 61.7344 | -149.0249 |  |  | MOOWTL0.0 | Moose Creek Wetlands |  |  |  | JH, WH | 13:01 | AKDT | 17 |  |  | 7.71 | 0.196 | 95.6 | 11.39 | 7.73 |  | 736.3
|  |  |  | 2019-08-29 | Summer |  | 61.7334 | -149.0289 |  |  | MOOCRK11.7 | Moose Creek (at upper bridge) |  |  |  | JH, WH | 13:10 | AKDT | 34 |  |  | 7.94 | 0.107 | 97.2 | 11.54 | 7.55 |  | 736.7
|  |  |  | 2019-08-29 | Summer |  | 61.7334 | -149.0289 |  |  | MOOCRK11.7 | Moose Creek (at upper bridge) |  |  |  | JH, WH | 13:11 | AKDT | 34 |  |  | 7.97 | 0.108 | 96.6 | 11.47 | 7.56 |  | 736.7
|  |  |  | 2019-08-29 | Summer |  | 61.7334 | -149.0289 |  |  | MOOCRK11.7 | Moose Creek (at upper bridge) |  |  |  | JH, WH | 13:12 | AKDT | 34 |  |  | 7.95 | 0.108 | 97 | 11.5 | 7.57 |  | 736.7
|  |  |  | 2019-08-29 | Summer |  | 61.7061 | -149.0955 |  |  | MOOCRK6.6 | Moose Creek (at Premier Mine) |  |  |  | JH, WH | 13:51 | AKDT | 30 |  |  | 8.7 | 0.116 | 98.2 | 11.42 | 7.76 |  | 747.9
|  |  |  | 2019-08-29 | Summer |  | 61.7061 | -149.0955 |  |  | MOOCRK6.6 | Moose Creek (at Premier Mine) |  |  |  | JH, WH | 13:52 | AKDT | 30 |  |  | 8.72 | 0.115 | 98.7 | 11.46 | 7.77 |  | 747.9
|  |  |  | 2019-08-29 | Summer |  | 61.7061 | -149.0955 |  |  | MOOCRK6.6 | Moose Creek (at Premier Mine) |  |  |  | JH, WH | 13:53 | AKDT | 30 |  |  | 8.73 | 0.116 | 97.8 | 11.38 | 7.78 |  | 748.1
|  |  |  | 2019-08-29 | Summer |  | 61.6827 | -149.0476 |  |  | MOOCRK1.4 | Moose Creek (above Glenn Highway) |  |  |  | JH, WH | 14:13 | AKDT | 20 |  |  | 9.47 | 0.12 | 99.6 | 11.39 | 7.87 |  | 758.2
|  |  |  | 2019-08-29 | Summer |  | 61.6827 | -149.0476 |  |  | MOOCRK1.4 | Moose Creek (above Glenn Highway) |  |  |  | JH, WH | 14:14 | AKDT | 20 |  |  | 9.48 | 0.119 | 99.3 | 11.35 | 7.88 |  | 758.3
|  |  |  | 2019-08-29 | Summer |  | 61.6827 | -149.0476 |  |  | MOOCRK1.4 | Moose Creek (above Glenn Highway) |  |  |  | JH, WH | 14:15 | AKDT | 20 |  |  | 9.48 | 0.12 | 99.2 | 11.33 | 7.89 |  | 758.3
|  |  |  | 2019-08-29 | Summer |  | 61.675 | -149.0256 |  |  | KLESPR0.0 | Kleinschmidt Spring (Slough) |  |  |  | JH, WH | 14:55 | AKDT |  |  |  | 8.17 | 0.265 |  |  | 7.41 |  | 760
|  |  |  | 2019-08-29 | Summer |  | 61.675 | -149.0256 |  |  | KLESPR0.0 | Kleinschmidt Spring (Slough) |  |  |  | JH, WH | 14:56 | AKDT |  |  |  | 8.13 | 0.265 | 94.8 | 11.18 | 7.41 |  | 760
|  |  |  | 2019-08-29 | Summer |  | 61.675 | -149.0256 |  |  | KLESPR0.0 | Kleinschmidt Spring (Slough) |  |  |  | JH, WH | 14:57 | AKDT |  |  |  | 8.16 | 0.263 | 95.2 | 11.23 | 7.42 |  | 760
|  |  |  | 2019-08-29 | Summer |  | 61.6732 | -149.0377 |  |  | MOOCRK0.0 | Moose Creek (mouth) |  |  |  | JH, WH | 15:07 | AKDT | 21 |  |  | 10.32 | 0.119 |  |  | 7.92 |  | 759.8
|  |  |  | 2019-08-29 | Summer |  | 61.6732 | -149.0377 |  |  | MOOCRK0.0 | Moose Creek (mouth) |  |  |  | JH, WH | 15:08 | AKDT | 21 |  |  | 10.32 | 0.12 |  |  | 7.92 |  | 759.8
|  |  |  | 2019-08-29 | Summer |  | 61.6732 | -149.0377 |  |  | MOOCRK0.0 | Moose Creek (mouth) |  |  |  | JH, WH | 15:09 | AKDT | 21 |  |  | 10.32 | 0.119 |  |  | 7.91 |  | 759.9
|  |  |  | 2019-09-16 | Fall |  | 61.802 | -147.686 |  |  | CARCRK2.8 | Caribou Creek |  |  |  | JH, WH | 12:25 | AKDT | 20 |  |  | 6.88 | 0.711 | 92.6 | 11.24 | 8.12 |  | 705.9
|  |  |  | 2019-09-16 | Fall |  | 61.802 | -147.686 |  |  | CARCRK2.8 | Caribou Creek |  |  |  | JH, WH | 12:26 | AKDT | 20 |  |  | 6.88 | 0.711 | 91.9 | 11.17 | 8.13 |  | 705.9
|  |  |  | 2019-09-16 | Fall |  | 61.802 | -147.686 |  |  | CARCRK2.8 | Caribou Creek |  |  |  | JH, WH | 12:27 | AKDT | 20 |  |  | 6.88 | 0.711 | 91.7 | 11.14 | 8.13 |  | 705.9
|  |  |  | 2019-09-16 | Fall |  | 61.802 | -147.686 |  |  | CARCRK2.8 | Caribou Creek |  |  |  | JH, WH | 12:40 | AKDT | 20 | [9 empty] | 60
|  |  |  | 2019-09-16 | Fall |  | 61.802 | -147.686 |  |  | CARCRK2.8 | Caribou Creek |  |  |  | JH, WH | 12:41 | AKDT | 20 | [9 empty] | 60
|  |  |  | 2019-09-16 | Fall |  | 61.802 | -147.686 |  |  | CARCRK2.8 | Caribou Creek |  |  |  | JH, WH | 12:42 | AKDT | 20 | [9 empty] | 60
|  |  |  | 2019-09-16 | Fall |  | 61.7928 | -147.9357 |  |  | HICCRK0.5 | Hicks Creek |  |  |  | JH, WH | 13:28 | AKDT | 17 |  |  | 6.96 | 0.677 | 91.1 | 11.05 | 8.31 |  | 717.1
|  |  |  | 2019-09-16 | Fall |  | 61.7928 | -147.9357 |  |  | HICCRK0.5 | Hicks Creek |  |  |  | JH, WH | 13:29 | AKDT | 17 |  |  | 6.96 | 0.677 | 90.6 | 10.99 | 8.31 |  | 717.1
|  |  |  | 2019-09-16 | Fall |  | 61.7928 | -147.9357 |  |  | HICCRK0.5 | Hicks Creek |  |  |  | JH, WH | 13:30 | AKDT | 17 |  |  | 6.97 | 0.677 | 90.3 | 10.93 | 8.32 |  | 717.1
|  |  |  | 2019-09-16 | Fall |  | 61.7928 | -147.9357 |  |  | HICCRK0.5 | Hicks Creek |  |  |  | JH, WH | 13:39 | AKDT | 17 | [9 empty] | 80
|  |  |  | 2019-09-16 | Fall |  | 61.7928 | -147.9357 |  |  | HICCRK0.5 | Hicks Creek |  |  |  | JH, WH | 13:40 | AKDT | 17 | [9 empty] | 75
|  |  |  | 2019-09-16 | Fall |  | 61.7928 | -147.9357 |  |  | HICCRK0.5 | Hicks Creek |  |  |  | JH, WH | 13:41 | AKDT | 17 | [9 empty] | 75
|  |  |  | 2019-09-16 | Fall |  | 61.8111 | -148.1362 |  |  | PURCRK5.2 | Purinton Creek |  |  |  | JH, WH | 13:47 | AKDT | 35 |  |  | 7.25 | 0.567 | 91.7 | 11.05 | 8.25 |  | 698.1
|  |  |  | 2019-09-16 | Fall |  | 61.8111 | -148.1362 |  |  | PURCRK5.2 | Purinton Creek |  |  |  | JH, WH | 13:48 | AKDT | 35 |  |  | 7.26 | 0.567 | 91.8 | 11.05 | 8.26 |  | 698.1
|  |  |  | 2019-09-16 | Fall |  | 61.8111 | -148.1362 |  |  | PURCRK5.2 | Purinton Creek |  |  |  | JH, WH | 13:49 | AKDT | 35 |  |  | 7.27 | 0.567 | 91.8 | 11.05 | 8.26 |  | 698
|  |  |  | 2019-09-16 | Fall |  | 61.8111 | -148.1362 |  |  | PURCRK5.2 | Purinton Creek |  |  |  | JH, WH | 14:04 | AKDT | 35 | [9 empty] | 9
|  |  |  | 2019-09-16 | Fall |  | 61.8111 | -148.1362 |  |  | PURCRK5.2 | Purinton Creek |  |  |  | JH, WH | 14:05 | AKDT | 35 | [9 empty] | 9.5
|  |  |  | 2019-09-16 | Fall |  | 61.8111 | -148.1362 |  |  | PURCRK5.2 | Purinton Creek |  |  |  | JH, WH | 14:06 | AKDT | 35 | [9 empty] | 9.6
|  |  |  | 2019-09-16 | Fall |  | 61.7963 | -148.478 |  |  | CHIRVR2.3 | Chickaloon River |  |  |  | JH, WH | 14:14 | AKDT | 37 |  |  | 6.9 | 0.267 | 96.7 | 11.75 | 7.97 |  | 730.2
|  |  |  | 2019-09-16 | Fall |  | 61.7963 | -148.478 |  |  | CHIRVR2.3 | Chickaloon River |  |  |  | JH, WH | 14:15 | AKDT | 37 |  |  | 6.89 | 0.267 | 96 | 11.66 | 7.99 |  | 730.2
|  |  |  | 2019-09-16 | Fall |  | 61.7963 | -148.478 |  |  | CHIRVR2.3 | Chickaloon River |  |  |  | JH, WH | 14:16 | AKDT | 37 |  |  | 6.94 | 0.2634 | 96.4 | 11.71 | 7.99 |  | 730.2
|  |  |  | 2019-09-16 | Fall |  | 61.7963 | -148.478 |  |  | CHIRVR2.3 | Chickaloon River |  |  |  | JH, WH | 14:30 | AKDT | 37 | [9 empty] | 19
|  |  |  | 2019-09-16 | Fall |  | 61.7963 | -148.478 |  |  | CHIRVR2.3 | Chickaloon River |  |  |  | JH, WH | 14:31 | AKDT | 37 | [9 empty] | 27
|  |  |  | 2019-09-16 | Fall |  | 61.7963 | -148.478 |  |  | CHIRVR2.3 | Chickaloon River |  |  |  | JH, WH | 14:32 | AKDT | 37 | [9 empty] | 24
|  |  |  | 2019-09-16 | Fall |  | 61.7965 | -148.4785 |  |  | CALCRK0.0 | California Creek |  |  |  | JH, WH | 14:21 | AKDT | 12 |  |  | 6.75 | 0.288 | 95 | 11.59 | 8.09 |  | 730.2
|  |  |  | 2019-09-16 | Fall |  | 61.7965 | -148.4785 |  |  | CALCRK0.0 | California Creek |  |  |  | JH, WH | 14:22 | AKDT | 12 |  |  | 6.75 | 0.289 | 95.1 | 11.61 | 8.09 |  | 730.1
|  |  |  | 2019-09-16 | Fall |  | 61.7965 | -148.4785 |  |  | CALCRK0.0 | California Creek |  |  |  | JH, WH | 14:23 | AKDT | 12 |  |  | 6.76 | 0.287 | 95.1 | 11.61 | 8.1 |  | 730
|  |  |  | 2019-09-16 | Fall |  | 61.7965 | -148.4785 |  |  | CALCRK0.0 | California Creek |  |  |  | JH, WH | 14:38 | AKDT | 12 | [9 empty] | 1.2
|  |  |  | 2019-09-16 | Fall |  | 61.7965 | -148.4785 |  |  | CALCRK0.0 | California Creek |  |  |  | JH, WH | 14:39 | AKDT | 12 | [9 empty] | 1.6
|  |  |  | 2019-09-16 | Fall |  | 61.7965 | -148.4785 |  |  | CALCRK0.0 | California Creek |  |  |  | JH, WH | 14:40 | AKDT | 12 | [9 empty] | 1
|  |  |  | 2019-09-16 | Fall |  | 61.7322 | -148.7506 |  |  | KINRVR0.1 | Kings River |  |  |  | JH, WH | 14:47 | AKDT | 27 |  |  | 7.98 | 0.225 | 97.4 | 11.52 | 7.8 |  | 738.9
|  |  |  | 2019-09-16 | Fall |  | 61.7322 | -148.7506 |  |  | KINRVR0.1 | Kings River |  |  |  | JH, WH | 14:48 | AKDT | 27 |  |  | 7.97 | 0.224 | 96.7 | 11.45 | 7.82 |  | 739
|  |  |  | 2019-09-16 | Fall |  | 61.7322 | -148.7506 |  |  | KINRVR0.1 | Kings River |  |  |  | JH, WH | 14:49 | AKDT | 27 |  |  | 7.96 | 0.224 | 97.7 | 11.55 | 7.84 |  | 739.1
|  |  |  | 2019-09-16 | Fall |  | 61.7322 | -148.7506 |  |  | KINRVR0.1 | Kings River |  |  |  | JH, WH | 15:04 | AKDT | 27 | [9 empty] | 12
|  |  |  | 2019-09-16 | Fall |  | 61.7322 | -148.7506 |  |  | KINRVR0.1 | Kings River |  |  |  | JH, WH | 15:05 | AKDT | 27 | [9 empty] | 12
|  |  |  | 2019-09-16 | Fall |  | 61.7322 | -148.7506 |  |  | KINRVR0.1 | Kings River |  |  |  | JH, WH | 15:06 | AKDT | 27 | [9 empty] | 11
|  |  |  | 2019-09-16 | Fall |  | 61.7112 | -148.8505 |  |  | GRACRK0.3 | Granite Creek |  |  |  | JH, WH | 15:01 | AKDT | 42 |  |  | 8.78 | 0.201 | 96.4 | 11.19 | 7.81 |  | 741.2
|  |  |  | 2019-09-16 | Fall |  | 61.7112 | -148.8505 |  |  | GRACRK0.3 | Granite Creek |  |  |  | JH, WH | 15:02 | AKDT | 42 |  |  | 8.8 | 0.202 | 96.3 | 11.17 | 7.71 |  | 741.2
|  |  |  | 2019-09-16 | Fall |  | 61.7112 | -148.8505 |  |  | GRACRK0.3 | Granite Creek |  |  |  | JH, WH | 15:03 | AKDT | 42 |  |  | 8.81 | 0.201 | 96.3 | 11.18 | 7.72 |  | 741.2
|  |  |  | 2019-09-16 | Fall |  | 61.7112 | -148.8505 |  |  | GRACRK0.3 | Granite Creek |  |  |  | JH, WH | 15:19 | AKDT | 42 | [9 empty] | 1.9
|  |  |  | 2019-09-16 | Fall |  | 61.7112 | -148.8505 |  |  | GRACRK0.3 | Granite Creek |  |  |  | JH, WH | 15:20 | AKDT | 42 | [9 empty] | 2.6
|  |  |  | 2019-09-16 | Fall |  | 61.7112 | -148.8505 |  |  | GRACRK0.3 | Granite Creek |  |  |  | JH, WH | 15:21 | AKDT | 42 | [9 empty] | 1.9
|  |  |  | 2019-09-16 | Fall |  | 61.7387 | -148.9059 |  |  | ESKCRK5.5 | Eska Creek (above upper culvert) |  |  |  | JH, WH | 15:16 | AKDT | 17 |  |  | 8.23 | 0.111 | 97.1 | 11.52 | 7.71 |  | 730.1
|  |  |  | 2019-09-16 | Fall |  | 61.7387 | -148.9059 |  |  | ESKCRK5.5 | Eska Creek (above upper culvert) |  |  |  | JH, WH | 15:17 | AKDT | 17 |  |  | 8.23 | 0.111 | 97.3 | 11.45 | 7.73 |  | 730
|  |  |  | 2019-09-16 | Fall |  | 61.7387 | -148.9059 |  |  | ESKCRK5.5 | Eska Creek (above upper culvert) |  |  |  | JH, WH | 15:18 | AKDT | 17 |  |  | 8.23 | 0.111 | 97.4 | 11.46 | 7.76 |  | 730
|  |  |  | 2019-09-16 | Fall |  | 61.7387 | -148.9059 |  |  | ESKCRK5.5 | Eska Creek (above upper culvert) |  |  |  | JH, WH | 15:32 | AKDT | 17 | [9 empty] | 1.2
|  |  |  | 2019-09-16 | Fall |  | 61.7387 | -148.9059 |  |  | ESKCRK5.5 | Eska Creek (above upper culvert) |  |  |  | JH, WH | 15:33 | AKDT | 17 | [9 empty] | 1.3
|  |  |  | 2019-09-16 | Fall |  | 61.7387 | -148.9059 |  |  | ESKCRK5.5 | Eska Creek (above upper culvert) |  |  |  | JH, WH | 15:34 | AKDT | 17 | [9 empty] | 2.3
|  |  |  | 2019-09-16 | Fall |  | 61.711 | -148.8986 |  |  | ESKCRK1.7 | Eska Creek (above Glenn Highway) |  |  |  | JH, WH | 15:29 | AKDT | 19 |  |  | 9.44 | 0.121 | 97.8 | 11.18 | 7.9 |  | 741.8
|  |  |  | 2019-09-16 | Fall |  | 61.711 | -148.8986 |  |  | ESKCRK1.7 | Eska Creek (above Glenn Highway) |  |  |  | JH, WH | 15:30 | AKDT | 19 |  |  | 9.44 | 0.121 | 97.8 | 11.18 | 7.87 |  | 741.7
|  |  |  | 2019-09-16 | Fall |  | 61.711 | -148.8986 |  |  | ESKCRK1.7 | Eska Creek (above Glenn Highway) |  |  |  | JH, WH | 15:31 | AKDT | 19 |  |  | 9.46 | 0.12 | 97.8 | 11.18 | 7.87 |  | 741.6
|  |  |  | 2019-09-16 | Fall |  | 61.711 | -148.8986 |  |  | ESKCRK1.7 | Eska Creek (above Glenn Highway) |  |  |  | JH, WH | 15:46 | AKDT | 19 | [9 empty] | 2.4
|  |  |  | 2019-09-16 | Fall |  | 61.711 | -148.8986 |  |  | ESKCRK1.7 | Eska Creek (above Glenn Highway) |  |  |  | JH, WH | 15:47 | AKDT | 19 | [9 empty] | 1.5
|  |  |  | 2019-09-16 | Fall |  | 61.711 | -148.8986 |  |  | ESKCRK1.7 | Eska Creek (above Glenn Highway) |  |  |  | JH, WH | 15:48 | AKDT | 19 | [9 empty] | 1.2
|  |  |  | 2019-09-16 | Fall |  | 61.6568 | -148.9826 |  |  | WOLOTL1.7 | Wolverine Lake outlet |  |  |  | JH, WH | 16:12 | AKDT | 22 |  |  | 12.74 | 0.163 | 96.6 | 10.25 | 8.81 |  | 733.9
|  |  |  | 2019-09-16 | Fall |  | 61.6568 | -148.9826 |  |  | WOLOTL1.7 | Wolverine Lake outlet |  |  |  | JH, WH | 16:13 | AKDT | 22 |  |  | 12.74 | 0.161 | 98.6 | 10.45 | 8.81 |  | 733.9
|  |  |  | 2019-09-16 | Fall |  | 61.6568 | -148.9826 |  |  | WOLOTL1.7 | Wolverine Lake outlet |  |  |  | JH, WH | 16:14 | AKDT | 22 |  |  | 12.75 | 0.163 | 96.6 | 10.22 | 8.81 |  | 733.9
|  |  |  | 2019-09-16 | Fall |  | 61.6568 | -148.9826 |  |  | WOLOTL1.7 | Wolverine Lake outlet |  |  |  | JH, WH | 16:28 | AKDT | 22 | [9 empty] | 0.95
|  |  |  | 2019-09-16 | Fall |  | 61.6568 | -148.9826 |  |  | WOLOTL1.7 | Wolverine Lake outlet |  |  |  | JH, WH | 16:29 | AKDT | 22 | [9 empty] | 1.3
|  |  |  | 2019-09-16 | Fall |  | 61.6568 | -148.9826 |  |  | WOLOTL1.7 | Wolverine Lake outlet |  |  |  | JH, WH | 16:30 | AKDT | 22 | [9 empty] | 0.85
|  |  |  | 2019-09-16 | Fall |  | 61.6554 | -149.0332 |  |  | WOLCRK1.7 | Wolverine Creek |  |  |  | JH, WH | 16:26 | AKDT | 24 |  |  | 7.26 | 0.204 | 97.6 | 11.76 | 7.59 |  | 742.9
|  |  |  | 2019-09-16 | Fall |  | 61.6554 | -149.0332 |  |  | WOLCRK1.7 | Wolverine Creek |  |  |  | JH, WH | 16:27 | AKDT | 24 |  |  | 7.26 | 0.204 | 97.6 | 11.76 | 7.61 |  | 742.9
|  |  |  | 2019-09-16 | Fall |  | 61.6554 | -149.0332 |  |  | WOLCRK1.7 | Wolverine Creek |  |  |  | JH, WH | 16:28 | AKDT | 24 |  |  | 7.26 | 0.205 | 97.5 | 11.75 | 7.63 |  | 742.9
|  |  |  | 2019-09-16 | Fall |  | 61.6554 | -149.0332 |  |  | WOLCRK1.7 | Wolverine Creek |  |  |  | JH, WH | 16:44 | AKDT | 24 | [9 empty] | 20
|  |  |  | 2019-09-16 | Fall |  | 61.6554 | -149.0332 |  |  | WOLCRK1.7 | Wolverine Creek |  |  |  | JH, WH | 16:45 | AKDT | 24 | [9 empty] | 19
|  |  |  | 2019-09-16 | Fall |  | 61.6554 | -149.0332 |  |  | WOLCRK1.7 | Wolverine Creek |  |  |  | JH, WH | 16:46 | AKDT | 24 | [9 empty] | 19
|  |  |  | 2019-09-17 | Fall |  | 61.7344 | -149.0249 |  |  | MOOWTL0.0 | Moose Creek Wetlands |  |  |  | JH, WH | 13:25 | AKDT | 18 |  |  | 7.88 | 0.229 | 95.1 | 11.29 | 7.43 |  | 724.4
|  |  |  | 2019-09-17 | Fall |  | 61.7344 | -149.0249 |  |  | MOOWTL0.0 | Moose Creek Wetlands |  |  |  | JH, WH | 13:26 | AKDT | 18 |  |  | 7.88 | 0.23 | 95 | 11.27 | 7.45 |  | 724.4
|  |  |  | 2019-09-17 | Fall |  | 61.7344 | -149.0249 |  |  | MOOWTL0.0 | Moose Creek Wetlands |  |  |  | JH, WH | 13:27 | AKDT | 18 |  |  | 7.88 | 0.23 | 94.9 | 11.27 | 7.46 |  | 724.4
|  |  |  | 2019-09-17 | Fall |  | 61.7344 | -149.0249 |  |  | MOOWTL0.0 | Moose Creek Wetlands |  |  |  | JH, WH | 13:37 | AKDT | 18 | [9 empty] | 4
|  |  |  | 2019-09-17 | Fall |  | 61.7344 | -149.0249 |  |  | MOOWTL0.0 | Moose Creek Wetlands |  |  |  | JH, WH | 13:37 | AKDT | 18 | [9 empty] | 3.6
|  |  |  | 2019-09-17 | Fall |  | 61.7344 | -149.0249 |  |  | MOOWTL0.0 | Moose Creek Wetlands |  |  |  | JH, WH | 13:38 | AKDT | 18 | [9 empty] | 4.2
|  |  |  | 2019-09-17 | Fall |  | 61.7334 | -149.0289 |  |  | MOOCRK11.7 | Moose Creek (at upper bridge) |  |  |  | JH, WH | 13:36 | AKDT | 34 |  |  | 7.93 | 0.106 | 95.6 | 11.35 | 7.2 |  | 724.7
|  |  |  | 2019-09-17 | Fall |  | 61.7334 | -149.0289 |  |  | MOOCRK11.7 | Moose Creek (at upper bridge) |  |  |  | JH, WH | 13:37 | AKDT | 34 |  |  | 7.95 | 0.107 | 95.5 | 11.33 | 7.2 |  | 724.6
|  |  |  | 2019-09-17 | Fall |  | 61.7334 | -149.0289 |  |  | MOOCRK11.7 | Moose Creek (at upper bridge) |  |  |  | JH, WH | 13:38 | AKDT | 34 |  |  | 7.95 | 0.105 | 95.6 | 11.33 | 7.2 |  | 724.6
|  |  |  | 2019-09-17 | Fall |  | 61.7334 | -149.0289 |  |  | MOOCRK11.7 | Moose Creek (at upper bridge) |  |  |  | JH, WH | 13:53 | AKDT | 34 | [9 empty] | 0.35
|  |  |  | 2019-09-17 | Fall |  | 61.7334 | -149.0289 |  |  | MOOCRK11.7 | Moose Creek (at upper bridge) |  |  |  | JH, WH | 13:54 | AKDT | 34 | [9 empty] | 0.4
|  |  |  | 2019-09-17 | Fall |  | 61.7334 | -149.0289 |  |  | MOOCRK11.7 | Moose Creek (at upper bridge) |  |  |  | JH, WH | 13:55 | AKDT | 34 | [9 empty] | 0.35
|  |  |  | 2019-09-17 | Fall |  | 61.7061 | -149.0955 |  |  | MOOCRK6.6 | Moose Creek (at Premier Mine) |  |  |  | JH, WH | 14:18 | AKDT | 34 |  |  | 8.1 | 0.116 | 97.2 | 11.48 | 7.62 |  | 736.8
|  |  |  | 2019-09-17 | Fall |  | 61.7061 | -149.0955 |  |  | MOOCRK6.6 | Moose Creek (at Premier Mine) |  |  |  | JH, WH | 14:19 | AKDT | 34 |  |  | 8.1 | 0.116 | 96.6 | 11.41 | 7.62 |  | 736.7
|  |  |  | 2019-09-17 | Fall |  | 61.7061 | -149.0955 |  |  | MOOCRK6.6 | Moose Creek (at Premier Mine) |  |  |  | JH, WH | 14:20 | AKDT | 34 |  |  | 8.1 | 0.116 | 97.4 | 11.5 | 7.62 |  | 736.6
|  |  |  | 2019-09-17 | Fall |  | 61.7061 | -149.0955 |  |  | MOOCRK6.6 | Moose Creek (at Premier Mine) |  |  |  | JH, WH | 14:35 | AKDT | 34 | [9 empty] | 0.9
|  |  |  | 2019-09-17 | Fall |  | 61.7061 | -149.0955 |  |  | MOOCRK6.6 | Moose Creek (at Premier Mine) |  |  |  | JH, WH | 14:36 | AKDT | 34 | [9 empty] | 0.75
|  |  |  | 2019-09-17 | Fall |  | 61.7061 | -149.0955 |  |  | MOOCRK6.6 | Moose Creek (at Premier Mine) |  |  |  | JH, WH | 14:37 | AKDT | 34 | [9 empty] | 0.75
|  |  |  | 2019-09-17 | Fall |  | 61.6827 | -149.0476 |  |  | MOOCRK1.4 | Moose Creek (above Glenn Highway) |  |  |  | JH, WH | 15:00 | AKDT | 30 |  |  | 8.96 | 0.118 | 98 | 11.33 | 7.65 |  | 746.4
|  |  |  | 2019-09-17 | Fall |  | 61.6827 | -149.0476 |  |  | MOOCRK1.4 | Moose Creek (above Glenn Highway) |  |  |  | JH, WH | 15:01 | AKDT | 30 |  |  | 8.97 | 0.119 | 97.9 | 11.32 | 7.67 |  | 746.4
|  |  |  | 2019-09-17 | Fall |  | 61.6827 | -149.0476 |  |  | MOOCRK1.4 | Moose Creek (above Glenn Highway) |  |  |  | JH, WH | 15:02 | AKDT | 30 |  |  | 8.97 | 0.12 | 97.8 | 11.32 | 7.7 |  | 746.4
|  |  |  | 2019-09-17 | Fall |  | 61.6827 | -149.0476 |  |  | MOOCRK1.4 | Moose Creek (above Glenn Highway) |  |  |  | JH, WH | 15:17 | AKDT | 30 | [9 empty] | 0.55
|  |  |  | 2019-09-17 | Fall |  | 61.6827 | -149.0476 |  |  | MOOCRK1.4 | Moose Creek (above Glenn Highway) |  |  |  | JH, WH | 15:18 | AKDT | 30 | [9 empty] | 0.65
|  |  |  | 2019-09-17 | Fall |  | 61.6827 | -149.0476 |  |  | MOOCRK1.4 | Moose Creek (above Glenn Highway) |  |  |  | JH, WH | 15:19 | AKDT | 30 | [9 empty] | 0.6
|  |  |  | 2019-09-17 | Fall |  | 61.675 | -149.0256 |  |  | KLESPR0.0 | Kleinschmidt Spring (Slough) |  |  |  | JH, WH | 16:09 | AKDT |  |  |  | 6.99 | 0.26 | 97.7 | 11.84 | 7.32 |  | 748.1
|  |  |  | 2019-09-17 | Fall |  | 61.675 | -149.0256 |  |  | KLESPR0.0 | Kleinschmidt Spring (Slough) |  |  |  | JH, WH | 16:10 | AKDT |  |  |  | 7 | 0.259 | 97.4 | 11.8 | 7.33 |  | 748.1
|  |  |  | 2019-09-17 | Fall |  | 61.675 | -149.0256 |  |  | KLESPR0.0 | Kleinschmidt Spring (Slough) |  |  |  | JH, WH | 16:11 | AKDT |  |  |  | 7 | 0.26 | 97 | 11.76 | 7.34 |  | 748.1
|  |  |  | 2019-09-17 | Fall |  | 61.675 | -149.0256 |  |  | KLESPR0.0 | Kleinschmidt Spring (Slough) |  |  |  | JH, WH | 16:25 | AKDT | [10 empty] | 1.6
|  |  |  | 2019-09-17 | Fall |  | 61.675 | -149.0256 |  |  | KLESPR0.0 | Kleinschmidt Spring (Slough) |  |  |  | JH, WH | 16:26 | AKDT | [10 empty] | 1.5
|  |  |  | 2019-09-17 | Fall |  | 61.675 | -149.0256 |  |  | KLESPR0.0 | Kleinschmidt Spring (Slough) |  |  |  | JH, WH | 16:27 | AKDT | [10 empty] | 3.7
|  |  |  | 2019-09-17 | Fall |  | 61.6732 | -149.0377 |  |  | MOOCRK0.0 | Moose Creek (mouth) |  |  |  | JH, WH | 16:22 | AKDT | 19 |  |  | 9.38 | 0.119 | 99.1 | 11.32 | 7.86 |  | 748.1
|  |  |  | 2019-09-17 | Fall |  | 61.6732 | -149.0377 |  |  | MOOCRK0.0 | Moose Creek (mouth) |  |  |  | JH, WH | 16:23 | AKDT | 19 |  |  | 9.38 | 0.12 | 98.4 | 11.26 | 7.87 |  | 748.2
|  |  |  | 2019-09-17 | Fall |  | 61.6732 | -149.0377 |  |  | MOOCRK0.0 | Moose Creek (mouth) |  |  |  | JH, WH | 16:24 | AKDT | 19 |  |  | 9.38 | 0.12 | 98.2 | 11.25 | 7.88 |  | 748.2
|  |  |  | 2019-09-17 | Fall |  | 61.6732 | -149.0377 |  |  | MOOCRK0.0 | Moose Creek (mouth) |  |  |  | JH, WH | 16:57 | AKDT | 19 | [9 empty] | 0.8
|  |  |  | 2019-09-17 | Fall |  | 61.6732 | -149.0377 |  |  | MOOCRK0.0 | Moose Creek (mouth) |  |  |  | JH, WH | 16:58 | AKDT | 19 | [9 empty] | 1
|  |  |  | 2019-09-17 | Fall |  | 61.6732 | -149.0377 |  |  | MOOCRK0.0 | Moose Creek (mouth) |  |  |  | JH, WH | 16:59 | AKDT | 19 | [9 empty] | 1.5
|  |  |  | 2019-09-25 | Fall |  | 61.802 | -147.686 |  |  | CARCRK2.8 | Caribou Creek |  |  |  | JH, Ben | 11:47 | AKDT | 34 |  |  | 3.14 | 0.712 | 93.3 | 12.49 | 8.12 |  | 711.9
|  |  |  | 2019-09-25 | Fall |  | 61.802 | -147.686 |  |  | CARCRK2.8 | Caribou Creek |  |  |  | JH, Ben | 11:48 | AKDT | 34 |  |  | 3.14 | 0.712 | 92.6 | 12.39 | 8.13 |  | 712
|  |  |  | 2019-09-25 | Fall |  | 61.802 | -147.686 |  |  | CARCRK2.8 | Caribou Creek |  |  |  | JH, Ben | 11:49 | AKDT | 34 |  |  | 3.14 | 0.712 | 92.5 | 12.37 | 8.13 |  | 712
|  |  |  | 2019-09-25 | Fall |  | 61.802 | -147.686 |  |  | CARCRK2.8 | Caribou Creek |  |  |  | JH, Ben | 11:59 | AKDT | 34 | [9 empty] | 85
|  |  |  | 2019-09-25 | Fall |  | 61.802 | -147.686 |  |  | CARCRK2.8 | Caribou Creek |  |  |  | JH, Ben | 12:00 | AKDT | 34 | [9 empty] | 85
|  |  |  | 2019-09-25 | Fall |  | 61.802 | -147.686 |  |  | CARCRK2.8 | Caribou Creek |  |  |  | JH, Ben | 12:01 | AKDT | 34 | [9 empty] | 85
|  |  |  | 2019-09-25 | Fall |  | 61.7928 | -147.9357 |  |  | HICCRK0.5 | Hicks Creek |  |  |  | JH, Ben | 13:05 | AKDT | 14 |  |  | 3.35 | 0.705 | 94.4 | 12.54 | 8.27 |  | 723
|  |  |  | 2019-09-25 | Fall |  | 61.7928 | -147.9357 |  |  | HICCRK0.5 | Hicks Creek |  |  |  | JH, Ben | 13:06 | AKDT | 14 |  |  | 3.36 | 0.705 | 93.8 | 12.47 | 8.27 |  | 723
|  |  |  | 2019-09-25 | Fall |  | 61.7928 | -147.9357 |  |  | HICCRK0.5 | Hicks Creek |  |  |  | JH, Ben | 13:07 | AKDT | 14 |  |  | 3.37 | 0.706 | 93.4 | 12.41 | 8.28 |  | 722.9
|  |  |  | 2019-09-25 | Fall |  | 61.7928 | -147.9357 |  |  | HICCRK0.5 | Hicks Creek |  |  |  | JH, Ben | 13:20 | AKDT | 14 | [9 empty] | 70
|  |  |  | 2019-09-25 | Fall |  | 61.7928 | -147.9357 |  |  | HICCRK0.5 | Hicks Creek |  |  |  | JH, Ben | 13:21 | AKDT | 14 | [9 empty] | 70
|  |  |  | 2019-09-25 | Fall |  | 61.7928 | -147.9357 |  |  | HICCRK0.5 | Hicks Creek |  |  |  | JH, Ben | 13:22 | AKDT | 14 | [9 empty] | 65
|  |  |  | 2019-09-25 | Fall |  | 61.8111 | -148.1362 |  |  | PURCRK5.2 | Purinton Creek |  |  |  | JH, Ben | 13:29 | AKDT | 35 |  |  | 3.97 | 0.557 | 91.7 | 11.99 | 8.23 |  | 703.3
|  |  |  | 2019-09-25 | Fall |  | 61.8111 | -148.1362 |  |  | PURCRK5.2 | Purinton Creek |  |  |  | JH, Ben | 13:30 | AKDT | 35 |  |  | 3.97 | 0.557 | 91.1 | 11.91 | 8.24 |  | 703.3
|  |  |  | 2019-09-25 | Fall |  | 61.8111 | -148.1362 |  |  | PURCRK5.2 | Purinton Creek |  |  |  | JH, Ben | 13:31 | AKDT | 35 |  |  | 3.97 | 0.557 | 90.5 | 11.85 | 8.24 |  | 703.3
|  |  |  | 2019-09-25 | Fall |  | 61.8111 | -148.1362 |  |  | PURCRK5.2 | Purinton Creek |  |  |  | JH, Ben | 13:43 | AKDT | 35 | [9 empty] | 8.6
|  |  |  | 2019-09-25 | Fall |  | 61.8111 | -148.1362 |  |  | PURCRK5.2 | Purinton Creek |  |  |  | JH, Ben | 13:44 | AKDT | 35 | [9 empty] | 8.4
|  |  |  | 2019-09-25 | Fall |  | 61.8111 | -148.1362 |  |  | PURCRK5.2 | Purinton Creek |  |  |  | JH, Ben | 13:45 | AKDT | 35 | [9 empty] | 7.8
|  |  |  | 2019-09-25 | Fall |  | 61.7963 | -148.478 |  |  | CHIRVR2.3 | Chickaloon River |  |  |  | JH, Ben | 13:58 | AKDT | 35 |  |  | 4.27 | 0.32 |  |  | 8.01 |  | 735.8
|  |  |  | 2019-09-25 | Fall |  | 61.7963 | -148.478 |  |  | CHIRVR2.3 | Chickaloon River |  |  |  | JH, Ben | 13:59 | AKDT | 35 |  |  | 4.34 | 0.323 | 94.4 | 12.26 | 8.01 |  | 735.8
|  |  |  | 2019-09-25 | Fall |  | 61.7963 | -148.478 |  |  | CHIRVR2.3 | Chickaloon River |  |  |  | JH, Ben | 14:00 | AKDT | 35 |  |  | 4.21 | 0.327 | 93.4 | 12.1 | 8.02 |  | 735.9
|  |  |  | 2019-09-25 | Fall |  | 61.7963 | -148.478 |  |  | CHIRVR2.3 | Chickaloon River |  |  |  | JH, Ben | 14:14 | AKDT | 35 | [9 empty] | 13
|  |  |  | 2019-09-25 | Fall |  | 61.7963 | -148.478 |  |  | CHIRVR2.3 | Chickaloon River |  |  |  | JH, Ben | 14:15 | AKDT | 35 | [9 empty] | 13
|  |  |  | 2019-09-25 | Fall |  | 61.7963 | -148.478 |  |  | CHIRVR2.3 | Chickaloon River |  |  |  | JH, Ben | 14:16 | AKDT | 35 | [9 empty] | 9.8
|  |  |  | 2019-09-25 | Fall |  | 61.7965 | -148.4785 |  |  | CALCRK0.0 | California Creek |  |  |  | JH, Ben | 14:05 | AKDT | 15 |  |  | 5.24 | 0.272 | 95.6 | 12.13 | 8.1 |  | 735.8
|  |  |  | 2019-09-25 | Fall |  | 61.7965 | -148.4785 |  |  | CALCRK0.0 | California Creek |  |  |  | JH, Ben | 14:06 | AKDT | 15 |  |  | 5.24 | 0.271 | 95.3 | 12.08 | 8.09 |  | 735.8
|  |  |  | 2019-09-25 | Fall |  | 61.7965 | -148.4785 |  |  | CALCRK0.0 | California Creek |  |  |  | JH, Ben | 14:07 | AKDT | 15 |  |  | 5.24 | 0.272 | 95.1 | 12.05 | 8.08 |  | 735.8
|  |  |  | 2019-09-25 | Fall |  | 61.7965 | -148.4785 |  |  | CALCRK0.0 | California Creek |  |  |  | JH, Ben | 14:24 | AKDT | 15 | [9 empty] | 0.9
|  |  |  | 2019-09-25 | Fall |  | 61.7965 | -148.4785 |  |  | CALCRK0.0 | California Creek |  |  |  | JH, Ben | 14:25 | AKDT | 15 | [9 empty] | 0.9
|  |  |  | 2019-09-25 | Fall |  | 61.7965 | -148.4785 |  |  | CALCRK0.0 | California Creek |  |  |  | JH, Ben | 14:26 | AKDT | 15 | [9 empty] | 1.1
|  |  |  | 2019-09-25 | Fall |  | 61.7322 | -148.7506 |  |  | KINRVR0.1 | Kings River |  |  |  | JH, Ben | 14:39 | AKDT | 25 |  |  | 4.44 | 0.23 | 95.9 | 12.42 | 7.84 |  | 745.2
|  |  |  | 2019-09-25 | Fall |  | 61.7322 | -148.7506 |  |  | KINRVR0.1 | Kings River |  |  |  | JH, Ben | 14:40 | AKDT | 25 |  |  | 4.44 | 0.231 | 95.3 | 12.35 | 7.85 |  | 745.2
|  |  |  | 2019-09-25 | Fall |  | 61.7322 | -148.7506 |  |  | KINRVR0.1 | Kings River |  |  |  | JH, Ben | 14:41 | AKDT | 25 |  |  | 4.44 | 0.229 | 95 | 12.3 | 7.85 |  | 745.2
|  |  |  | 2019-09-25 | Fall |  | 61.7322 | -148.7506 |  |  | KINRVR0.1 | Kings River |  |  |  | JH, Ben | 14:51 | AKDT | 25 | [9 empty] | 9.9
|  |  |  | 2019-09-25 | Fall |  | 61.7322 | -148.7506 |  |  | KINRVR0.1 | Kings River |  |  |  | JH, Ben | 14:52 | AKDT | 25 | [9 empty] | 10
|  |  |  | 2019-09-25 | Fall |  | 61.7322 | -148.7506 |  |  | KINRVR0.1 | Kings River |  |  |  | JH, Ben | 14:53 | AKDT | 25 | [9 empty] | 9.4
|  |  |  | 2019-09-25 | Fall |  | 61.6568 | -148.9826 |  |  | WOLOTL1.7 | Wolverine Lake outlet |  |  |  | JH, Ben | 15:34 | AKDT | 24 |  |  | 8.37 | 0.165 | 97.4 | 11.4 | 8.92 |  | 740.5
|  |  |  | 2019-09-25 | Fall |  | 61.6568 | -148.9826 |  |  | WOLOTL1.7 | Wolverine Lake outlet |  |  |  | JH, Ben | 15:35 | AKDT | 24 |  |  | 8.37 | 0.164 | 96.5 | 11.31 | 8.93 |  | 740.5
|  |  |  | 2019-09-25 | Fall |  | 61.6568 | -148.9826 |  |  | WOLOTL1.7 | Wolverine Lake outlet |  |  |  | JH, Ben | 15:36 | AKDT | 24 |  |  | 8.37 | 0.164 | 97.4 | 11.48 | 8.93 |  | 740.5
|  |  |  | 2019-09-25 | Fall |  | 61.6568 | -148.9826 |  |  | WOLOTL1.7 | Wolverine Lake outlet |  |  |  | JH, Ben | 15:50 | AKDT | 24 | [9 empty] | 0.65
|  |  |  | 2019-09-25 | Fall |  | 61.6568 | -148.9826 |  |  | WOLOTL1.7 | Wolverine Lake outlet |  |  |  | JH, Ben | 15:51 | AKDT | 24 | [9 empty] | 0.8
|  |  |  | 2019-09-25 | Fall |  | 61.6568 | -148.9826 |  |  | WOLOTL1.7 | Wolverine Lake outlet |  |  |  | JH, Ben | 15:52 | AKDT | 24 | [9 empty] | 1.3
|  |  |  | 2019-09-25 | Fall |  | 61.6554 | -149.0332 |  |  | WOLCRK1.7 | Wolverine Creek |  |  |  | JH, Ben | 15:53 | AKDT | 27 |  |  | 3.99 | 0.208 | 98.7 | 12.94 | 7.59 |  | 750.1
|  |  |  | 2019-09-25 | Fall |  | 61.6554 | -149.0332 |  |  | WOLCRK1.7 | Wolverine Creek |  |  |  | JH, Ben | 15:54 | AKDT | 27 |  |  | 3.99 | 0.209 | 98.8 | 12.94 | 7.61 |  | 750.1
|  |  |  | 2019-09-25 | Fall |  | 61.6554 | -149.0332 |  |  | WOLCRK1.7 | Wolverine Creek |  |  |  | JH, Ben | 15:55 | AKDT | 27 |  |  | 3.99 | 0.209 | 98.7 | 12.94 | 7.62 |  | 750.1
|  |  |  | 2019-09-25 | Fall |  | 61.6554 | -149.0332 |  |  | WOLCRK1.7 | Wolverine Creek |  |  |  | JH, Ben | 16:11 | AKDT | 27 | [9 empty] | 13
|  |  |  | 2019-09-25 | Fall |  | 61.6554 | -149.0332 |  |  | WOLCRK1.7 | Wolverine Creek |  |  |  | JH, Ben | 16:12 | AKDT | 27 | [9 empty] | 12
|  |  |  | 2019-09-25 | Fall |  | 61.6554 | -149.0332 |  |  | WOLCRK1.7 | Wolverine Creek |  |  |  | JH, Ben | 16:13 | AKDT | 27 | [9 empty] | 14
|  |  |  | 2019-09-25 | Fall |  | 61.7112 | -148.8505 |  |  | GRACRK0.3 | Granite Creek |  |  |  | JH, Ben | 16:41 | AKDT | 36 |  |  | 5.11 | 0.2 | 98.5 | 12.53 | 7.72 |  | 748.8
|  |  |  | 2019-09-25 | Fall |  | 61.7112 | -148.8505 |  |  | GRACRK0.3 | Granite Creek |  |  |  | JH, Ben | 16:42 | AKDT | 36 |  |  | 5.11 | 0.2 | 98.3 | 12.51 | 7.73 |  | 748.8
|  |  |  | 2019-09-25 | Fall |  | 61.7112 | -148.8505 |  |  | GRACRK0.3 | Granite Creek |  |  |  | JH, Ben | 16:43 | AKDT | 36 |  |  | 5.11 | 0.201 | 98.2 | 12.5 | 7.74 |  | 748.8
|  |  |  | 2019-09-25 | Fall |  | 61.7112 | -148.8505 |  |  | GRACRK0.3 | Granite Creek |  |  |  | JH, Ben | 16:59 | AKDT | 36 | [9 empty] | 1.9
|  |  |  | 2019-09-25 | Fall |  | 61.7112 | -148.8505 |  |  | GRACRK0.3 | Granite Creek |  |  |  | JH, Ben | 17:00 | AKDT | 36 | [9 empty] | 1.6
|  |  |  | 2019-09-25 | Fall |  | 61.7112 | -148.8505 |  |  | GRACRK0.3 | Granite Creek |  |  |  | JH, Ben | 17:01 | AKDT | 36 | [9 empty] | 1.9
|  |  |  | 2019-09-25 | Fall |  | 61.711 | -148.8986 |  |  | ESKCRK1.7 | Eska Creek (above Glenn Highway) |  |  |  | JH, Ben | 16:55 | AKDT | 21 |  |  | 4.82 | 0.103 | 98.5 | 12.65 | 7.69 |  | 749.7
|  |  |  | 2019-09-25 | Fall |  | 61.711 | -148.8986 |  |  | ESKCRK1.7 | Eska Creek (above Glenn Highway) |  |  |  | JH, Ben | 16:56 | AKDT | 21 |  |  | 4.82 | 0.105 | 98.8 | 12.67 | 7.7 |  | 749.6
|  |  |  | 2019-09-25 | Fall |  | 61.711 | -148.8986 |  |  | ESKCRK1.7 | Eska Creek (above Glenn Highway) |  |  |  | JH, Ben | 16:57 | AKDT | 21 |  |  | 4.82 | 0.104 | 98.6 | 12.65 | 7.71 |  | 749.7
|  |  |  | 2019-09-25 | Fall |  | 61.711 | -148.8986 |  |  | ESKCRK1.7 | Eska Creek (above Glenn Highway) |  |  |  | JH, Ben | 17:13 | AKDT | 21 | [9 empty] | 5.7
|  |  |  | 2019-09-25 | Fall |  | 61.711 | -148.8986 |  |  | ESKCRK1.7 | Eska Creek (above Glenn Highway) |  |  |  | JH, Ben | 17:14 | AKDT | 21 | [9 empty] | 5.7
|  |  |  | 2019-09-25 | Fall |  | 61.711 | -148.8986 |  |  | ESKCRK1.7 | Eska Creek (above Glenn Highway) |  |  |  | JH, Ben | 17:15 | AKDT | 21 | [9 empty] | 6.1
|  |  |  | 2019-09-25 | Fall |  | 61.7387 | -148.9059 |  |  | ESKCRK5.5 | Eska Creek (above upper culvert) |  |  |  | JH, Ben | 17:09 | AKDT | 21 |  |  | 4.24 | 0.098 | 97.2 | 12.65 | 7.59 |  | 737.6
|  |  |  | 2019-09-25 | Fall |  | 61.7387 | -148.9059 |  |  | ESKCRK5.5 | Eska Creek (above upper culvert) |  |  |  | JH, Ben | 17:10 | AKDT | 21 |  |  | 4.24 | 0.098 | 97.2 | 12.65 | 7.6 |  | 737.6
|  |  |  | 2019-09-25 | Fall |  | 61.7387 | -148.9059 |  |  | ESKCRK5.5 | Eska Creek (above upper culvert) |  |  |  | JH, Ben | 17:11 | AKDT | 21 |  |  | 4.24 | 0.097 | 97.1 | 12.64 | 7.62 |  | 737.6
|  |  |  | 2019-09-25 | Fall |  | 61.7387 | -148.9059 |  |  | ESKCRK5.5 | Eska Creek (above upper culvert) |  |  |  | JH, Ben | 17:27 | AKDT | 21 | [9 empty] | 2.4
|  |  |  | 2019-09-25 | Fall |  | 61.7387 | -148.9059 |  |  | ESKCRK5.5 | Eska Creek (above upper culvert) |  |  |  | JH, Ben | 17:28 | AKDT | 21 | [9 empty] | 2.7
|  |  |  | 2019-09-25 | Fall |  | 61.7387 | -148.9059 |  |  | ESKCRK5.5 | Eska Creek (above upper culvert) |  |  |  | JH, Ben | 17:29 | AKDT | 21 | [9 empty] | 2.8
|  |  |  | 2019-09-26 | Fall |  | 61.6732 | -149.0377 |  |  | MOOCRK0.0 | Moose Creek (mouth) |  |  |  | JH, Ben | 12:43 | AKDT | 20 |  |  | 4.25 | 0.113 | 99.5 | 12.95 | 7.42 |  | 762.8
|  |  |  | 2019-09-26 | Fall |  | 61.6732 | -149.0377 |  |  | MOOCRK0.0 | Moose Creek (mouth) |  |  |  | JH, Ben | 12:44 | AKDT | 20 |  |  | 4.25 | 0.113 | 99.6 | 12.97 | 7.43 |  | 762.9
|  |  |  | 2019-09-26 | Fall |  | 61.6732 | -149.0377 |  |  | MOOCRK0.0 | Moose Creek (mouth) |  |  |  | JH, Ben | 12:45 | AKDT | 20 |  |  | 4.26 | 0.115 | 99.8 | 12.99 | 7.44 |  | 763.1
|  |  |  | 2019-09-26 | Fall |  | 61.6732 | -149.0377 |  |  | MOOCRK0.0 | Moose Creek (mouth) |  |  |  | JH, Ben | 12:40 | AKDT | 20 | [9 empty] | 0.9
|  |  |  | 2019-09-26 | Fall |  | 61.6732 | -149.0377 |  |  | MOOCRK0.0 | Moose Creek (mouth) |  |  |  | JH, Ben | 12:41 | AKDT | 20 | [9 empty] | 0.85
|  |  |  | 2019-09-26 | Fall |  | 61.6732 | -149.0377 |  |  | MOOCRK0.0 | Moose Creek (mouth) |  |  |  | JH, Ben | 12:42 | AKDT | 20 | [9 empty] | 0.65
|  |  |  | 2019-09-26 | Fall |  | 61.675 | -149.0256 |  |  | KLESPR0.0 | Kleinschmidt Spring (Slough) |  |  |  | JH, Ben | 13:01 | AKDT | 13 |  |  | 6.25 | 0.262 | 99.8 | 12.47 | 7.32 |  | 763.4
|  |  |  | 2019-09-26 | Fall |  | 61.675 | -149.0256 |  |  | KLESPR0.0 | Kleinschmidt Spring (Slough) |  |  |  | JH, Ben | 13:02 | AKDT | 13 |  |  | 6.26 | 0.262 | 99.7 | 12.35 | 7.33 |  | 763.6
|  |  |  | 2019-09-26 | Fall |  | 61.675 | -149.0256 |  |  | KLESPR0.0 | Kleinschmidt Spring (Slough) |  |  |  | JH, Ben | 13:03 | AKDT | 13 |  |  | 6.26 | 0.263 | 99.8 | 12.36 | 7.33 |  | 763.6
|  |  |  | 2019-09-26 | Fall |  | 61.675 | -149.0256 |  |  | KLESPR0.0 | Kleinschmidt Spring (Slough) |  |  |  | JH, Ben | 13:15 | AKDT | 13 | [9 empty] | 0.8
|  |  |  | 2019-09-26 | Fall |  | 61.675 | -149.0256 |  |  | KLESPR0.0 | Kleinschmidt Spring (Slough) |  |  |  | JH, Ben | 13:16 | AKDT | 13 | [9 empty] | 1
|  |  |  | 2019-09-26 | Fall |  | 61.675 | -149.0256 |  |  | KLESPR0.0 | Kleinschmidt Spring (Slough) |  |  |  | JH, Ben | 13:17 | AKDT | 13 | [9 empty] | 0.85
|  |  |  | 2019-09-26 | Fall |  | 61.7344 | -149.0249 |  |  | MOOWTL0.0 | Moose Creek Wetlands |  |  |  | JH, Ben | 14:28 | AKDT | 22 |  |  | 4.04 | 0.235 | 97.2 | 12.73 | 7.52 |  | 738.7
|  |  |  | 2019-09-26 | Fall |  | 61.7344 | -149.0249 |  |  | MOOWTL0.0 | Moose Creek Wetlands |  |  |  | JH, Ben | 14:29 | AKDT | 22 |  |  | 4.05 | 0.234 | 97.2 | 12.72 | 7.53 |  | 738.7
|  |  |  | 2019-09-26 | Fall |  | 61.7344 | -149.0249 |  |  | MOOWTL0.0 | Moose Creek Wetlands |  |  |  | JH, Ben | 14:30 | AKDT | 22 |  |  | 4.06 | 0.234 | 97.2 | 12.7 | 7.53 |  | 738.7
|  |  |  | 2019-09-26 | Fall |  | 61.7344 | -149.0249 |  |  | MOOWTL0.0 | Moose Creek Wetlands |  |  |  | JH, Ben | 14:45 | AKDT | 22 | [9 empty] | 1.9
|  |  |  | 2019-09-26 | Fall |  | 61.7344 | -149.0249 |  |  | MOOWTL0.0 | Moose Creek Wetlands |  |  |  | JH, Ben | 14:46 | AKDT | 22 | [9 empty] | 3.2
|  |  |  | 2019-09-26 | Fall |  | 61.7344 | -149.0249 |  |  | MOOWTL0.0 | Moose Creek Wetlands |  |  |  | JH, Ben | 14:47 | AKDT | 22 | [9 empty] | 2.5
|  |  |  | 2019-09-26 | Fall |  | 61.7334 | -149.0289 |  |  | MOOCRK11.7 | Moose Creek (at upper bridge) |  |  |  | JH, Ben | 14:42 | AKDT | 28 |  |  | 5.42 | 0.09 | 97.2 | 12.29 | 7.35 |  | 739
|  |  |  | 2019-09-26 | Fall |  | 61.7334 | -149.0289 |  |  | MOOCRK11.7 | Moose Creek (at upper bridge) |  |  |  | JH, Ben | 14:43 | AKDT | 28 |  |  | 5.46 | 0.09 | 97.3 | 12.3 | 7.35 |  | 739
|  |  |  | 2019-09-26 | Fall |  | 61.7334 | -149.0289 |  |  | MOOCRK11.7 | Moose Creek (at upper bridge) |  |  |  | JH, Ben | 14:44 | AKDT | 28 |  |  | 5.43 | 0.089 | 97.2 | 12.29 | 7.35 |  | 739.1
|  |  |  | 2019-09-26 | Fall |  | 61.7334 | -149.0289 |  |  | MOOCRK11.7 | Moose Creek (at upper bridge) |  |  |  | JH, Ben | 15:01 | AKDT | 28 | [9 empty] | 0.35
|  |  |  | 2019-09-26 | Fall |  | 61.7334 | -149.0289 |  |  | MOOCRK11.7 | Moose Creek (at upper bridge) |  |  |  | JH, Ben | 15:02 | AKDT | 28 | [9 empty] | 0.35
|  |  |  | 2019-09-26 | Fall |  | 61.7334 | -149.0289 |  |  | MOOCRK11.7 | Moose Creek (at upper bridge) |  |  |  | JH, Ben | 15:03 | AKDT | 28 | [9 empty] | 0.3
|  |  |  | 2019-09-26 | Fall |  | 61.7061 | -149.0955 |  |  | MOOCRK6.6 | Moose Creek (at Premier Mine) |  |  |  | JH, Ben | 15:39 | AKDT | 36 |  |  | 4.81 | 0.098 | 99 | 12.7 | 7.64 |  | 751.9
|  |  |  | 2019-09-26 | Fall |  | 61.7061 | -149.0955 |  |  | MOOCRK6.6 | Moose Creek (at Premier Mine) |  |  |  | JH, Ben | 15:40 | AKDT | 36 |  |  | 4.82 | 0.097 | 99.1 | 12.71 | 7.65 |  | 751.8
|  |  |  | 2019-09-26 | Fall |  | 61.7061 | -149.0955 |  |  | MOOCRK6.6 | Moose Creek (at Premier Mine) |  |  |  | JH, Ben | 15:41 | AKDT | 36 |  |  | 4.83 | 0.099 | 98.8 | 12.68 | 7.65 |  | 751.7
|  |  |  | 2019-09-26 | Fall |  | 61.7061 | -149.0955 |  |  | MOOCRK6.6 | Moose Creek (at Premier Mine) |  |  |  | JH, Ben | 15:56 | AKDT | 36 | [9 empty] | 0.55
|  |  |  | 2019-09-26 | Fall |  | 61.7061 | -149.0955 |  |  | MOOCRK6.6 | Moose Creek (at Premier Mine) |  |  |  | JH, Ben | 15:57 | AKDT | 36 | [9 empty] | 0.75
|  |  |  | 2019-09-26 | Fall |  | 61.7061 | -149.0955 |  |  | MOOCRK6.6 | Moose Creek (at Premier Mine) |  |  |  | JH, Ben | 15:58 | AKDT | 36 | [9 empty] | 0.75
|  |  |  | 2019-09-26 | Fall |  | 61.6827 | -149.0476 |  |  | MOOCRK1.4 | Moose Creek (above Glenn Highway) |  |  |  | JH, Ben | 16:05 | AKDT | 31 |  |  | 4.89 | 0.1 | 99.6 | 12.76 | 7.64 |  | 762.4
|  |  |  | 2019-09-26 | Fall |  | 61.6827 | -149.0476 |  |  | MOOCRK1.4 | Moose Creek (above Glenn Highway) |  |  |  | JH, Ben | 16:06 | AKDT | 31 |  |  | 4.89 | 0.099 | 99.7 | 12.77 | 7.65 |  | 762.1
|  |  |  | 2019-09-26 | Fall |  | 61.6827 | -149.0476 |  |  | MOOCRK1.4 | Moose Creek (above Glenn Highway) |  |  |  | JH, Ben | 16:07 | AKDT | 31 |  |  | 4.89 | 0.099 | 99.7 | 12.78 | 7.65 |  | 762
|  |  |  | 2019-09-26 | Fall |  | 61.6827 | -149.0476 |  |  | MOOCRK1.4 | Moose Creek (above Glenn Highway) |  |  |  | JH, Ben | 16:21 | AKDT | 31 | [9 empty] | 0.65
|  |  |  | 2019-09-26 | Fall |  | 61.6827 | -149.0476 |  |  | MOOCRK1.4 | Moose Creek (above Glenn Highway) |  |  |  | JH, Ben | 16:22 | AKDT | 31 | [9 empty] | 0.7
|  |  |  | 2019-09-26 | Fall |  | 61.6827 | -149.0476 |  |  | MOOCRK1.4 | Moose Creek (above Glenn Highway) |  |  |  | JH, Ben | 16:23 | AKDT | 31 | [9 empty] | 0.75
|  |  |  | 2019-10-14 | Fall |  | 61.802 | -147.686 |  |  | CARCRK2.8 | Caribou Creek |  |  |  | RC, JH | 12:11 | AKDT | 17 |  |  | -0.05 | 0.776 | 93.5 | 13.55 | 7.94 |  | 715.4
|  |  |  | 2019-10-14 | Fall |  | 61.802 | -147.686 |  |  | CARCRK2.8 | Caribou Creek |  |  |  | RC, JH | 12:12 | AKDT | 17 |  |  | -0.05 | 0.776 | 93.1 | 13.59 | 7.95 |  | 715.4
|  |  |  | 2019-10-14 | Fall |  | 61.802 | -147.686 |  |  | CARCRK2.8 | Caribou Creek |  |  |  | RC, JH | 12:13 | AKDT | 17 |  |  | -0.05 | 0.776 | 92.7 | 13.54 | 7.96 |  | 715.4
|  |  |  | 2019-10-14 | Fall |  | 61.802 | -147.686 |  |  | CARCRK2.8 | Caribou Creek |  |  |  | RC, JH | 12:33 | AKDT | 17 | [9 empty] | 24
|  |  |  | 2019-10-14 | Fall |  | 61.802 | -147.686 |  |  | CARCRK2.8 | Caribou Creek |  |  |  | RC, JH | 12:34 | AKDT | 17 | [9 empty] | 24
|  |  |  | 2019-10-14 | Fall |  | 61.802 | -147.686 |  |  | CARCRK2.8 | Caribou Creek |  |  |  | RC, JH | 12:35 | AKDT | 17 | [9 empty] | 25
|  |  |  | 2020-07-22 | Summer |  | 61.6568 | -148.9826 |  |  | WOLOTL1.7 | Wolverine Lake outlet |  |  |  | JW, KZ, WH, RW, Justice | 11:42 | AKDT | 13 |  |  | 19.2 | 0.166 | 105 | 9.68 | 9.34 |  | 740.5
|  |  |  | 2020-07-22 | Summer |  | 61.6568 | -148.9826 |  |  | WOLOTL1.7 | Wolverine Lake outlet |  |  |  | JW, KZ, WH, RW, Justice | 11:46 | AKDT | 13 |  |  | 19.2 | 0.163 | 104.6 | 9.63 | 9.31 |  | 740.4
|  |  |  | 2020-07-22 | Summer |  | 61.6568 | -148.9826 |  |  | WOLOTL1.7 | Wolverine Lake outlet |  |  |  | JW, KZ, WH, RW, Justice | 11:48 | AKDT | 13 |  |  | 19.2 | 0.162 | 104.9 | 9.68 | 9.3 |  | 740.5
|  |  |  | 2020-07-22 | Summer |  | 61.6568 | -148.9826 |  |  | WOLOTL1.7 | Wolverine Lake outlet |  |  |  | JW, KZ, WH, RW, Justice | 12:27 | AKDT | 13 | [9 empty] | 0.8
|  |  |  | 2020-07-22 | Summer |  | 61.6568 | -148.9826 |  |  | WOLOTL1.7 | Wolverine Lake outlet |  |  |  | JW, KZ, WH, RW, Justice | 12:29 | AKDT | 13 | [9 empty] | 0.55
|  |  |  | 2020-07-22 | Summer |  | 61.6568 | -148.9826 |  |  | WOLOTL1.7 | Wolverine Lake outlet |  |  |  | JW, KZ, WH, RW, Justice | 12:30 | AKDT | 13 | [9 empty] | 1.1
|  |  |  | 2020-07-22 | Summer |  | 61.6568 | -148.9826 |  |  | WOLOTL1.7 | Wolverine Lake outlet |  |  |  | JW, KZ, WH, RW, Justice | 12:31 | AKDT | 13 | [9 empty] | 0.6
|  |  |  | 2020-07-22 | Summer |  | 61.6554 | -149.0332 |  |  | WOLCRK1.7 | Wolverine Creek |  |  |  | JW, KZ, WH, RW, Justice | 12:39 | AKDT | 35 |  |  | 6.06 | 0.181 | 93.6 | 11.65 | 7.01 |  | 749.5
|  |  |  | 2020-07-22 | Summer |  | 61.6554 | -149.0332 |  |  | WOLCRK1.7 | Wolverine Creek |  |  |  | JW, KZ, WH, RW, Justice | 12:41 | AKDT | 35 |  |  | 6.07 | 0.182 | 93.6 | 11.61 | 6.97 |  | 749.5
|  |  |  | 2020-07-22 | Summer |  | 61.6554 | -149.0332 |  |  | WOLCRK1.7 | Wolverine Creek |  |  |  | JW, KZ, WH, RW, Justice | 12:42 | AKDT | 35 |  |  | 6.07 | 0.18 | 93.4 | 11.6 | 6.98 |  | 749.5
|  |  |  | 2020-07-22 | Summer |  | 61.6554 | -149.0332 |  |  | WOLCRK1.7 | Wolverine Creek |  |  |  | JW, KZ, WH, RW, Justice | 13:28 | AKDT | 35 | [9 empty] | 40
|  |  |  | 2020-07-22 | Summer |  | 61.6554 | -149.0332 |  |  | WOLCRK1.7 | Wolverine Creek |  |  |  | JW, KZ, WH, RW, Justice | 13:29 | AKDT | 35 | [9 empty] | 40
|  |  |  | 2020-07-22 | Summer |  | 61.6554 | -149.0332 |  |  | WOLCRK1.7 | Wolverine Creek |  |  |  | JW, KZ, WH, RW, Justice | 13:30 | AKDT | 35 | [9 empty] | 45
|  |  |  | 2020-07-22 | Summer |  | 61.6827 | -149.0476 |  |  | MOOCRK1.4 | Moose Creek (above Glenn Highway) |  |  |  | JW, KZ, WH | 13:50 | AKDT | 24 |  |  | 7.9 | 0.096 | 93.3 | 11.08 | 7.23 |  | 750.6
|  |  |  | 2020-07-22 | Summer |  | 61.6827 | -149.0476 |  |  | MOOCRK1.4 | Moose Creek (above Glenn Highway) |  |  |  | JW, KZ, WH | 13:51 | AKDT | 24 |  |  | 7.91 | 0.093 | 93.3 | 11.07 | 7.25 |  | 750.6
|  |  |  | 2020-07-22 | Summer |  | 61.6827 | -149.0476 |  |  | MOOCRK1.4 | Moose Creek (above Glenn Highway) |  |  |  | JW, KZ, WH | 13:52 | AKDT | 24 |  |  | 7.91 | 0.097 | 93.2 | 11.06 | 7.29 |  | 750.6
|  |  |  | 2020-07-22 | Summer |  | 61.6827 | -149.0476 |  |  | MOOCRK1.4 | Moose Creek (above Glenn Highway) |  |  |  | JW, KZ, WH | 14:45 | AKDT | 24 | [9 empty] | 1.4
|  |  |  | 2020-07-22 | Summer |  | 61.6827 | -149.0476 |  |  | MOOCRK1.4 | Moose Creek (above Glenn Highway) |  |  |  | JW, KZ, WH | 14:46 | AKDT | 24 | [9 empty] | 1.1
|  |  |  | 2020-07-22 | Summer |  | 61.6827 | -149.0476 |  |  | MOOCRK1.4 | Moose Creek (above Glenn Highway) |  |  |  | JW, KZ, WH | 14:47 | AKDT | 24 | [9 empty] | 2
|  |  |  | 2020-07-22 | Summer |  | 61.675 | -149.0256 |  |  | KLESPR0.0 | Kleinschmidt Spring (Slough) |  |  |  | JW, KZ, WH | 14:26 | AKDT | 12 |  |  | 6.98 | 0.264 | 75.7 | 9.19 | 7.14 |  | 752.2
|  |  |  | 2020-07-22 | Summer |  | 61.675 | -149.0256 |  |  | KLESPR0.0 | Kleinschmidt Spring (Slough) |  |  |  | JW, KZ, WH | 14:27 | AKDT | 12 |  |  | 6.97 | 0.265 | 75.4 | 9.15 | 7.14 |  | 752.3
|  |  |  | 2020-07-22 | Summer |  | 61.675 | -149.0256 |  |  | KLESPR0.0 | Kleinschmidt Spring (Slough) |  |  |  | JW, KZ, WH | 14:28 | AKDT | 12 |  |  | 6.97 | 0.263 | 75.2 | 9.12 | 7.16 |  | 752.4
|  |  |  | 2020-07-22 | Summer |  | 61.675 | -149.0256 |  |  | KLESPR0.0 | Kleinschmidt Spring (Slough) |  |  |  | JW, KZ, WH | 15:32 | AKDT | 12 | [9 empty] | 1.6
|  |  |  | 2020-07-22 | Summer |  | 61.675 | -149.0256 |  |  | KLESPR0.0 | Kleinschmidt Spring (Slough) |  |  |  | JW, KZ, WH | 15:34 | AKDT | 12 | [9 empty] | 0.65
|  |  |  | 2020-07-22 | Summer |  | 61.675 | -149.0256 |  |  | KLESPR0.0 | Kleinschmidt Spring (Slough) |  |  |  | JW, KZ, WH | 15:36 | AKDT | 12 | [9 empty] | 0.7
|  |  |  | 2020-07-22 | Summer |  | 61.675 | -149.0256 |  |  | KLESPR0.0 | Kleinschmidt Spring (Slough) |  |  |  | JW, KZ, WH | 15:39 | AKDT | 12 | [9 empty] | 0.65
|  |  |  | 2020-07-22 | Summer |  | 61.6732 | -149.0377 |  |  | MOOCRK0.0 | Moose Creek (mouth) |  |  |  | JW, KZ, WH | 14:45 | AKDT | 29 |  |  | 8.46 | 0.094 | 92.6 | 10.84 | 7.36 |  | 752.2
|  |  |  | 2020-07-22 | Summer |  | 61.6732 | -149.0377 |  |  | MOOCRK0.0 | Moose Creek (mouth) |  |  |  | JW, KZ, WH | 14:46 | AKDT | 29 |  |  | 8.47 | 0.095 | 92.7 | 10.85 | 7.36 |  | 752.1
|  |  |  | 2020-07-22 | Summer |  | 61.6732 | -149.0377 |  |  | MOOCRK0.0 | Moose Creek (mouth) |  |  |  | JW, KZ, WH | 14:47 | AKDT | 29 |  |  | 8.48 | 0.095 | 92.8 | 10.86 | 7.37 |  | 752.1
|  |  |  | 2020-07-22 | Summer |  | 61.6732 | -149.0377 |  |  | MOOCRK0.0 | Moose Creek (mouth) |  |  |  | JW, KZ, WH | 15:54 | AKDT | 29 | [9 empty] | 1.1
|  |  |  | 2020-07-22 | Summer |  | 61.6732 | -149.0377 |  |  | MOOCRK0.0 | Moose Creek (mouth) |  |  |  | JW, KZ, WH | 15:56 | AKDT | 29 | [9 empty] | 1
|  |  |  | 2020-07-22 | Summer |  | 61.6732 | -149.0377 |  |  | MOOCRK0.0 | Moose Creek (mouth) |  |  |  | JW, KZ, WH | 15:58 | AKDT | 29 | [9 empty] | 1.1
|  |  |  | 2020-07-24 | Summer |  | 61.802 | -147.686 |  |  | CARCRK2.8 | Caribou Creek |  |  |  | JW, KZ, WH, RC | 11:27 | AKDT | 24 |  |  | 6.96 | 0.616 | 92.8 | 11.29 | 7.88 |  | 710.1
|  |  |  | 2020-07-24 | Summer |  | 61.802 | -147.686 |  |  | CARCRK2.8 | Caribou Creek |  |  |  | JW, KZ, WH, RC | 11:28 | AKDT | 24 |  |  | 6.96 | 0.616 | 93.1 | 11.48 | 7.88 |  | 710
|  |  |  | 2020-07-24 | Summer |  | 61.802 | -147.686 |  |  | CARCRK2.8 | Caribou Creek |  |  |  | JW, KZ, WH, RC | 11:29 | AKDT | 24 |  |  | 6.97 | 0.616 | 92.5 | 11.21 | 7.88 |  | 710
|  |  |  | 2020-07-24 | Summer |  | 61.802 | -147.686 |  |  | CARCRK2.8 | Caribou Creek |  |  |  | JW, KZ, WH, RC | 11:04 | AKDT | 24 | [9 empty] | 40
|  |  |  | 2020-07-24 | Summer |  | 61.802 | -147.686 |  |  | CARCRK2.8 | Caribou Creek |  |  |  | JW, KZ, WH, RC | 11:05 | AKDT | 24 | [9 empty] | 50
|  |  |  | 2020-07-24 | Summer |  | 61.802 | -147.686 |  |  | CARCRK2.8 | Caribou Creek |  |  |  | JW, KZ, WH, RC | 11:07 | AKDT | 24 | [9 empty] | 45
|  |  |  | 2020-07-24 | Summer |  | 61.7928 | -147.9357 |  |  | HICCRK0.5 | Hicks Creek |  |  |  | JW, KZ, WH, RC | 12:15 | AKDT | 18 |  |  | 7.75 | 0.601 | 92.9 | 11.04 | 8.07 |  | 721.4
|  |  |  | 2020-07-24 | Summer |  | 61.7928 | -147.9357 |  |  | HICCRK0.5 | Hicks Creek |  |  |  | JW, KZ, WH, RC | 12:16 | AKDT | 18 |  |  | 7.76 | 0.601 | 92.7 | 11.02 | 8.07 |  | 721.4
|  |  |  | 2020-07-24 | Summer |  | 61.7928 | -147.9357 |  |  | HICCRK0.5 | Hicks Creek |  |  |  | JW, KZ, WH, RC | 12:17 | AKDT | 18 |  |  | 7.77 | 0.601 | 92.6 | 11.01 | 8.07 |  | 721.4
|  |  |  | 2020-07-24 | Summer |  | 61.7928 | -147.9357 |  |  | HICCRK0.5 | Hicks Creek |  |  |  | JW, KZ, WH, RC | 11:55 | AKDT | 18 | [9 empty] | 350
|  |  |  | 2020-07-24 | Summer |  | 61.7928 | -147.9357 |  |  | HICCRK0.5 | Hicks Creek |  |  |  | JW, KZ, WH, RC | 12:01 | AKDT | 18 | [9 empty] | 340
|  |  |  | 2020-07-24 | Summer |  | 61.7928 | -147.9357 |  |  | HICCRK0.5 | Hicks Creek |  |  |  | JW, KZ, WH, RC | 12:02 | AKDT | 18 | [9 empty] | 360
|  |  |  | 2020-07-24 | Summer |  | 61.8111 | -148.1362 |  |  | PURCRK5.2 | Purinton Creek |  |  |  | JW, KZ, WH, RC | 12:53 | AKDT | 19 |  |  | 8.8 | 0.523 | 89.6 | 10.37 | 8.05 |  | 702.3
|  |  |  | 2020-07-24 | Summer |  | 61.8111 | -148.1362 |  |  | PURCRK5.2 | Purinton Creek |  |  |  | JW, KZ, WH, RC | 12:54 | AKDT | 19 |  |  | 8.8 | 0.523 | 89.1 | 10.33 | 8.05 |  | 702.3
|  |  |  | 2020-07-24 | Summer |  | 61.8111 | -148.1362 |  |  | PURCRK5.2 | Purinton Creek |  |  |  | JW, KZ, WH, RC | 12:55 | AKDT | 19 |  |  | 8.8 | 0.523 | 89.1 | 10.33 | 8.05 |  | 702.2
|  |  |  | 2020-07-24 | Summer |  | 61.8111 | -148.1362 |  |  | PURCRK5.2 | Purinton Creek |  |  |  | JW, KZ, WH, RC | 12:39 | AKDT | 19 | [9 empty] | 15
|  |  |  | 2020-07-24 | Summer |  | 61.8111 | -148.1362 |  |  | PURCRK5.2 | Purinton Creek |  |  |  | JW, KZ, WH, RC | 12:40 | AKDT | 19 | [9 empty] | 14
|  |  |  | 2020-07-24 | Summer |  | 61.8111 | -148.1362 |  |  | PURCRK5.2 | Purinton Creek |  |  |  | JW, KZ, WH, RC | 12:41 | AKDT | 19 | [9 empty] | 12
|  |  |  | 2020-07-24 | Summer |  | 61.7963 | -148.478 |  |  | CHIRVR2.3 | Chickaloon River |  |  |  | JW, KZ, WH, RC | 13:40 | AKDT | 44 |  |  | 7.22 | 0.217 | 96.5 | 11.64 | 7.75 |  | 734.4
|  |  |  | 2020-07-24 | Summer |  | 61.7963 | -148.478 |  |  | CHIRVR2.3 | Chickaloon River |  |  |  | JW, KZ, WH, RC | 13:42 | AKDT | 44 |  |  | 7.24 | 0.218 | 96.2 | 11.6 | 7.7 |  | 734.3
|  |  |  | 2020-07-24 | Summer |  | 61.7963 | -148.478 |  |  | CHIRVR2.3 | Chickaloon River |  |  |  | JW, KZ, WH, RC | 13:43 | AKDT | 44 |  |  | 7.25 | 0.217 | 96.1 | 11.58 | 7.69 |  | 734.4
|  |  |  | 2020-07-24 | Summer |  | 61.7963 | -148.478 |  |  | CHIRVR2.3 | Chickaloon River |  |  |  | JW, KZ, WH, RC | 13:27 | AKDT | 44 | [9 empty] | 220
|  |  |  | 2020-07-24 | Summer |  | 61.7963 | -148.478 |  |  | CHIRVR2.3 | Chickaloon River |  |  |  | JW, KZ, WH, RC | 13:28 | AKDT | 44 | [9 empty] | 240
|  |  |  | 2020-07-24 | Summer |  | 61.7963 | -148.478 |  |  | CHIRVR2.3 | Chickaloon River |  |  |  | JW, KZ, WH, RC | 13:30 | AKDT | 44 | [9 empty] | 260
|  |  |  | 2020-07-24 | Summer |  | 61.7965 | -148.4785 |  |  | CALCRK0.0 | California Creek |  |  |  | JW, KZ, WH, RC | 13:48 | AKDT | 21 |  |  | 7.75 | 0.254 | 96.2 | 11.38 | 7.9 |  | 734.2
|  |  |  | 2020-07-24 | Summer |  | 61.7965 | -148.4785 |  |  | CALCRK0.0 | California Creek |  |  |  | JW, KZ, WH, RC | 13:49 | AKDT | 21 |  |  | 7.75 | 0.252 | 95.5 | 11.28 | 7.9 |  | 734.2
|  |  |  | 2020-07-24 | Summer |  | 61.7965 | -148.4785 |  |  | CALCRK0.0 | California Creek |  |  |  | JW, KZ, WH, RC | 13:50 | AKDT | 21 |  |  | 7.75 | 0.253 | 95.4 | 11.36 | 7.91 |  | 734.1
|  |  |  | 2020-07-24 | Summer |  | 61.7965 | -148.4785 |  |  | CALCRK0.0 | California Creek |  |  |  | JW, KZ, WH, RC | 13:45 | AKDT | 21 | [9 empty] | 3.1
|  |  |  | 2020-07-24 | Summer |  | 61.7965 | -148.4785 |  |  | CALCRK0.0 | California Creek |  |  |  | JW, KZ, WH, RC | 13:48 | AKDT | 21 | [9 empty] | 6.1
|  |  |  | 2020-07-24 | Summer |  | 61.7965 | -148.4785 |  |  | CALCRK0.0 | California Creek |  |  |  | JW, KZ, WH, RC | 13:50 | AKDT | 21 | [9 empty] | 4.1
|  |  |  | 2020-07-24 | Summer |  | 61.7322 | -148.7506 |  |  | KINRVR0.1 | Kings River |  |  |  | JW, KZ, WH, RC | 14:39 | AKDT | 24 |  |  | 7.61 | 0.189 | 99.5 | 11.84 | 7.49 |  | 742.9
|  |  |  | 2020-07-24 | Summer |  | 61.7322 | -148.7506 |  |  | KINRVR0.1 | Kings River |  |  |  | JW, KZ, WH, RC | 14:40 | AKDT | 24 |  |  | 7.62 | 0.189 | 99.2 | 11.98 | 7.5 |  | 742.9
|  |  |  | 2020-07-24 | Summer |  | 61.7322 | -148.7506 |  |  | KINRVR0.1 | Kings River |  |  |  | JW, KZ, WH, RC | 14:41 | AKDT | 24 |  |  | 7.63 | 0.19 | 98.6 | 12.15 | 7.51 |  | 742.9
|  |  |  | 2020-07-24 | Summer |  | 61.7322 | -148.7506 |  |  | KINRVR0.1 | Kings River |  |  |  | JW, KZ, WH, RC | 14:23 | AKDT | 24 | [9 empty] | 5.7
|  |  |  | 2020-07-24 | Summer |  | 61.7322 | -148.7506 |  |  | KINRVR0.1 | Kings River |  |  |  | JW, KZ, WH, RC | 14:24 | AKDT | 24 | [9 empty] | 6.2
|  |  |  | 2020-07-24 | Summer |  | 61.7322 | -148.7506 |  |  | KINRVR0.1 | Kings River |  |  |  | JW, KZ, WH, RC | 14:25 | AKDT | 24 | [9 empty] | 5.1
|  |  |  | 2020-07-24 | Summer |  | 61.7112 | -148.8505 |  |  | GRACRK0.3 | Granite Creek |  |  |  | JW, KZ, WH, RC | 15:18 | AKDT | 21 |  |  | 7.96 | 0.154 | 100.3 | 11.89 | 7.37 |  | 744.8
|  |  |  | 2020-07-24 | Summer |  | 61.7112 | -148.8505 |  |  | GRACRK0.3 | Granite Creek |  |  |  | JW, KZ, WH, RC | 15:19 | AKDT | 21 |  |  | 7.97 | 0.154 | 100.4 | 11.87 | 7.39 |  | 744.8
|  |  |  | 2020-07-24 | Summer |  | 61.7112 | -148.8505 |  |  | GRACRK0.3 | Granite Creek |  |  |  | JW, KZ, WH, RC | 15:20 | AKDT | 21 |  |  | 7.97 | 0.153 | 100.2 | 11.88 | 7.42 |  | 744.7
|  |  |  | 2020-07-24 | Summer |  | 61.7112 | -148.8505 |  |  | GRACRK0.3 | Granite Creek |  |  |  | JW, KZ, WH, RC | 15:04 | AKDT | 21 | [9 empty] | 2.1
|  |  |  | 2020-07-24 | Summer |  | 61.7112 | -148.8505 |  |  | GRACRK0.3 | Granite Creek |  |  |  | JW, KZ, WH, RC | 15:05 | AKDT | 21 | [9 empty] | 1.9
|  |  |  | 2020-07-24 | Summer |  | 61.7112 | -148.8505 |  |  | GRACRK0.3 | Granite Creek |  |  |  | JW, KZ, WH, RC | 15:07 | AKDT | 21 | [9 empty] | 2.2
|  |  |  | 2020-07-24 | Summer |  | 61.711 | -148.8986 |  |  | ESKCRK1.7 | Eska Creek (above Glenn Highway) |  |  |  | JW, KZ, WH, RC | 15:45 | AKDT | 24 |  |  | 8.75 | 0.093 | 101 | 11.52 | 7.46 |  | 745.3
|  |  |  | 2020-07-24 | Summer |  | 61.711 | -148.8986 |  |  | ESKCRK1.7 | Eska Creek (above Glenn Highway) |  |  |  | JW, KZ, WH, RC | 15:46 | AKDT | 24 |  |  | 8.76 | 0.093 | 98.3 | 11.43 | 7.47 |  | 745.3
|  |  |  | 2020-07-24 | Summer |  | 61.711 | -148.8986 |  |  | ESKCRK1.7 | Eska Creek (above Glenn Highway) |  |  |  | JW, KZ, WH, RC | 15:47 | AKDT | 24 |  |  | 8.76 | 0.093 | 98.7 | 11.51 | 7.48 |  | 745.3
|  |  |  | 2020-07-24 | Summer |  | 61.711 | -148.8986 |  |  | ESKCRK1.7 | Eska Creek (above Glenn Highway) |  |  |  | JW, KZ, WH, RC | 15:33 | AKDT | 24 | [9 empty] | 5.8
|  |  |  | 2020-07-24 | Summer |  | 61.711 | -148.8986 |  |  | ESKCRK1.7 | Eska Creek (above Glenn Highway) |  |  |  | JW, KZ, WH, RC | 15:35 | AKDT | 24 | [9 empty] | 6.7
|  |  |  | 2020-07-24 | Summer |  | 61.711 | -148.8986 |  |  | ESKCRK1.7 | Eska Creek (above Glenn Highway) |  |  |  | JW, KZ, WH, RC | 15:36 | AKDT | 24 | [9 empty] | 6.2
|  |  |  | 2020-07-24 | Summer |  | 61.7387 | -148.9059 |  |  | ESKCRK5.5 | Eska Creek (above upper culvert) |  |  |  | JW, KZ, WH, RC | 16:15 | AKDT | 26 |  |  | 8 | 0.084 | 94.5 | 11.2 | 7.27 |  | 733.5
|  |  |  | 2020-07-24 | Summer |  | 61.7387 | -148.9059 |  |  | ESKCRK5.5 | Eska Creek (above upper culvert) |  |  |  | JW, KZ, WH, RC | 16:16 | AKDT | 26 |  |  | 8 | 0.084 | 94.3 | 11.17 | 7.28 |  | 733.5
|  |  |  | 2020-07-24 | Summer |  | 61.7387 | -148.9059 |  |  | ESKCRK5.5 | Eska Creek (above upper culvert) |  |  |  | JW, KZ, WH, RC | 16:17 | AKDT | 26 |  |  | 8 | 0.084 | 94.3 | 11.16 | 7.29 |  | 733.5
|  |  |  | 2020-07-24 | Summer |  | 61.7387 | -148.9059 |  |  | ESKCRK5.5 | Eska Creek (above upper culvert) |  |  |  | JW, KZ, WH, RC | 16:02 | AKDT | 26 | [9 empty] | 5.1
|  |  |  | 2020-07-24 | Summer |  | 61.7387 | -148.9059 |  |  | ESKCRK5.5 | Eska Creek (above upper culvert) |  |  |  | JW, KZ, WH, RC | 16:03 | AKDT | 26 | [9 empty] | 4.9
|  |  |  | 2020-07-24 | Summer |  | 61.7387 | -148.9059 |  |  | ESKCRK5.5 | Eska Creek (above upper culvert) |  |  |  | JW, KZ, WH, RC | 16:04 | AKDT | 26 | [9 empty] | 4.7
|  |  |  | 2020-08-13 | Summer |  | 61.7344 | -149.0249 |  |  | MOOWTL0.0 | Moose Creek Wetlands |  |  |  | KZ, WH | 10:22 | AKDT | 39 |  |  | 7.89 | 0.245 | 95.8 | 11.36 | 7.49 |  | 732.1
|  |  |  | 2020-08-13 | Summer |  | 61.7344 | -149.0249 |  |  | MOOWTL0.0 | Moose Creek Wetlands |  |  |  | KZ, WH | 10:23 | AKDT | 39 |  |  | 7.9 | 0.243 | 95.4 | 11.31 | 7.38 |  | 732.1
|  |  |  | 2020-08-13 | Summer |  | 61.7344 | -149.0249 |  |  | MOOWTL0.0 | Moose Creek Wetlands |  |  |  | KZ, WH | 10:24 | AKDT | 39 |  |  | 7.91 | 0.244 | 95.1 | 11.29 | 7.35 |  | 732.1
|  |  |  | 2020-08-13 | Summer |  | 61.7344 | -149.0249 |  |  | MOOWTL0.0 | Moose Creek Wetlands |  |  |  | KZ, WH | 10:05 | AKDT | 39 | [9 empty] | 5.7
|  |  |  | 2020-08-13 | Summer |  | 61.7344 | -149.0249 |  |  | MOOWTL0.0 | Moose Creek Wetlands |  |  |  | KZ, WH | 10:06 | AKDT | 39 | [9 empty] | 5.8
|  |  |  | 2020-08-13 | Summer |  | 61.7344 | -149.0249 |  |  | MOOWTL0.0 | Moose Creek Wetlands |  |  |  | KZ, WH | 10:07 | AKDT | 39 | [9 empty] | 6
|  |  |  | 2020-08-13 | Summer |  | 61.7337 | -149.029 |  |  | MOOCRK11.7 | Moose Creek (at upper bridge) |  |  |  | KZ, WH | 10:46 | AKDT | 49 |  |  | 6.1 | 0.094 |  |  | 7.08 |  | 732.9
|  |  |  | 2020-08-13 | Summer |  | 61.7337 | -149.029 |  |  | MOOCRK11.7 | Moose Creek (at upper bridge) |  |  |  | KZ, WH | 10:47 | AKDT | 49 |  |  | 6.1 | 0.095 |  |  | 7.08 |  | 732.9
|  |  |  | 2020-08-13 | Summer |  | 61.7337 | -149.029 |  |  | MOOCRK11.7 | Moose Creek (at upper bridge) |  |  |  | KZ, WH | 10:48 | AKDT | 49 |  |  | 6.1 | 0.095 |  |  | 7.09 |  | 732.9
|  |  |  | 2020-08-13 | Summer |  | 61.7337 | -149.029 |  |  | MOOCRK11.7 | Moose Creek (at upper bridge) |  |  |  | KZ, WH | 10:43 | AKDT | 49 | [9 empty] | 0.85
|  |  |  | 2020-08-13 | Summer |  | 61.7337 | -149.029 |  |  | MOOCRK11.7 | Moose Creek (at upper bridge) |  |  |  | KZ, WH | 10:44 | AKDT | 49 | [9 empty] | 0.75
|  |  |  | 2020-08-13 | Summer |  | 61.7337 | -149.029 |  |  | MOOCRK11.7 | Moose Creek (at upper bridge) |  |  |  | KZ, WH | 10:45 | AKDT | 49 | [9 empty] | 0.75
|  |  |  | 2020-08-13 | Summer |  | 61.7059 | -149.095 |  |  | MOOCRK6.6 | Moose Creek (at Premier Mine) |  |  |  | KZ, WH | 12:13 | AKDT | 42 |  |  | 7.28 | 0.107 |  |  |  |  | 744.5
|  |  |  | 2020-08-13 | Summer |  | 61.7059 | -149.095 |  |  | MOOCRK6.6 | Moose Creek (at Premier Mine) |  |  |  | KZ, WH | 12:17 | AKDT | 42 |  |  | 7.28 | 0.107 |  |  | 7.37 |  | 744.5
|  |  |  | 2020-08-13 | Summer |  | 61.7059 | -149.095 |  |  | MOOCRK6.6 | Moose Creek (at Premier Mine) |  |  |  | KZ, WH | 12:18 | AKDT | 42 |  |  | 7.29 | 0.107 |  |  | 7.39 |  | 744.5
|  |  |  | 2020-08-13 | Summer |  | 61.7059 | -149.095 |  |  | MOOCRK6.6 | Moose Creek (at Premier Mine) |  |  |  | KZ, WH | 12:19 | AKDT | 42 |  |  | 7.29 | 0.107 |  |  | 7.42 |  | 744.5
|  |  |  | 2020-08-13 | Summer |  | 61.7059 | -149.095 |  |  | MOOCRK6.6 | Moose Creek (at Premier Mine) |  |  |  | KZ, WH | 12:02 | AKDT | 42 | [9 empty] | 1.1
|  |  |  | 2020-08-13 | Summer |  | 61.7059 | -149.095 |  |  | MOOCRK6.6 | Moose Creek (at Premier Mine) |  |  |  | KZ, WH | 12:03 | AKDT | 42 | [9 empty] | 0.95
|  |  |  | 2020-08-13 | Summer |  | 61.7059 | -149.095 |  |  | MOOCRK6.6 | Moose Creek (at Premier Mine) |  |  |  | KZ, WH | 12:04 | AKDT | 42 | [9 empty] | 0.85
|  |  |  | 2020-08-13 | Summer |  | 61.6826 | -149.0475 |  |  | MOOCRK1.4 | Moose Creek (above Glenn Highway) |  |  |  | KZ, WH | 12:56 | AKDT | 34 |  |  | 8.45 | 0.109 | 104 | 12.18 | 7.38 |  | 754
|  |  |  | 2020-08-13 | Summer |  | 61.6826 | -149.0475 |  |  | MOOCRK1.4 | Moose Creek (above Glenn Highway) |  |  |  | KZ, WH | 12:57 | AKDT | 34 |  |  | 8.47 | 0.109 | 103.7 | 12.14 | 7.4 |  | 754.1
|  |  |  | 2020-08-13 | Summer |  | 61.6826 | -149.0475 |  |  | MOOCRK1.4 | Moose Creek (above Glenn Highway) |  |  |  | KZ, WH | 12:58 | AKDT | 34 |  |  | 8.48 | 0.108 | 103.6 | 12.12 | 7.43 |  | 754.2
|  |  |  | 2020-08-13 | Summer |  | 61.6826 | -149.0475 |  |  | MOOCRK1.4 | Moose Creek (above Glenn Highway) |  |  |  | KZ, WH | 12:44 | AKDT | 34 | [9 empty] | 0.9
|  |  |  | 2020-08-13 | Summer |  | 61.6826 | -149.0475 |  |  | MOOCRK1.4 | Moose Creek (above Glenn Highway) |  |  |  | KZ, WH | 12:45 | AKDT | 34 | [9 empty] | 0.85
|  |  |  | 2020-08-13 | Summer |  | 61.6826 | -149.0475 |  |  | MOOCRK1.4 | Moose Creek (above Glenn Highway) |  |  |  | KZ, WH | 12:46 | AKDT | 34 | [9 empty] | 0.75
|  |  |  | 2020-08-13 | Summer |  | 61.6743 | -149.035 |  |  | KLESPR0.0 | Kleinschmidt Spring (Slough) |  |  |  | KZ, WH | 13:37 | AKDT |  |  |  | 7.7 | 0.264 | 82.8 | 9.87 | 7.27 |  | 755.3
|  |  |  | 2020-08-13 | Summer |  | 61.6743 | -149.035 |  |  | KLESPR0.0 | Kleinschmidt Spring (Slough) |  |  |  | KZ, WH | 13:39 | AKDT |  |  |  | 7.72 | 0.264 | 82.6 | 9.84 | 7.28 |  | 755.4
|  |  |  | 2020-08-13 | Summer |  | 61.6743 | -149.035 |  |  | KLESPR0.0 | Kleinschmidt Spring (Slough) |  |  |  | KZ, WH | 13:40 | AKDT |  |  |  | 7.73 | 0.266 | 82.6 | 9.84 | 7.29 |  | 755.4
|  |  |  | 2020-08-13 | Summer |  | 61.6743 | -149.035 |  |  | KLESPR0.0 | Kleinschmidt Spring (Slough) |  |  |  | KZ, WH | 13:32 | AKDT | [10 empty] | 6.3
|  |  |  | 2020-08-13 | Summer |  | 61.6743 | -149.035 |  |  | KLESPR0.0 | Kleinschmidt Spring (Slough) |  |  |  | KZ, WH | 13:33 | AKDT | [10 empty] | 7.2
|  |  |  | 2020-08-13 | Summer |  | 61.6743 | -149.035 |  |  | KLESPR0.0 | Kleinschmidt Spring (Slough) |  |  |  | KZ, WH | 13:34 | AKDT | [10 empty] | 5.6
|  |  |  | 2020-08-13 | Summer |  | 61.6739 | -149.0365 |  |  | MOOCRK0.0 | Moose Creek (mouth) |  |  |  | KZ, WH | 13:54 | AKDT | 20 |  |  | 9.31 | 0.107 |  |  | 7.41 |  | 756.5
|  |  |  | 2020-08-13 | Summer |  | 61.6739 | -149.0365 |  |  | MOOCRK0.0 | Moose Creek (mouth) |  |  |  | KZ, WH | 13:55 | AKDT | 20 |  |  | 9.32 | 0.108 |  |  | 7.44 |  | 756.6
|  |  |  | 2020-08-13 | Summer |  | 61.6739 | -149.0365 |  |  | MOOCRK0.0 | Moose Creek (mouth) |  |  |  | KZ, WH | 13:57 | AKDT | 20 |  |  | 9.34 | 0.107 |  |  | 7.46 |  | 756.5
|  |  |  | 2020-08-13 | Summer |  | 61.6739 | -149.0365 |  |  | MOOCRK0.0 | Moose Creek (mouth) |  |  |  | KZ, WH | 13:50 | AKDT | 20 | [9 empty] | 1.6
|  |  |  | 2020-08-13 | Summer |  | 61.6739 | -149.0365 |  |  | MOOCRK0.0 | Moose Creek (mouth) |  |  |  | KZ, WH | 13:51 | AKDT | 20 | [9 empty] | 1.1
|  |  |  | 2020-08-13 | Summer |  | 61.6739 | -149.0365 |  |  | MOOCRK0.0 | Moose Creek (mouth) |  |  |  | KZ, WH | 13:52 | AKDT | 20 | [9 empty] | 1.9
|  |  |  | 2020-08-13 | Summer |  | 61.6555 | -149.0328 |  |  | WOLCRK1.7 | Wolverine Creek |  |  |  | KZ, WH | 15:05 | AKDT | 38 |  |  | 7.85 | 0.194 | 98.6 | 11.71 |  |  | 752.3
|  |  |  | 2020-08-13 | Summer |  | 61.6555 | -149.0328 |  |  | WOLCRK1.7 | Wolverine Creek |  |  |  | KZ, WH | 15:07 | AKDT | 38 |  |  | 7.87 | 0.194 | 99.8 | 11.85 | 7.21 |  | 752.3
|  |  |  | 2020-08-13 | Summer |  | 61.6555 | -149.0328 |  |  | WOLCRK1.7 | Wolverine Creek |  |  |  | KZ, WH | 15:09 | AKDT | 38 |  |  | 7.88 | 0.192 | 99.4 | 11.79 | 7.24 |  | 752.3
|  |  |  | 2020-08-13 | Summer |  | 61.6555 | -149.0328 |  |  | WOLCRK1.7 | Wolverine Creek |  |  |  | KZ, WH | 14:55 | AKDT | 38 | [9 empty] | 16
|  |  |  | 2020-08-13 | Summer |  | 61.6555 | -149.0328 |  |  | WOLCRK1.7 | Wolverine Creek |  |  |  | KZ, WH | 14:56 | AKDT | 38 | [9 empty] | 16
|  |  |  | 2020-08-13 | Summer |  | 61.6555 | -149.0328 |  |  | WOLCRK1.7 | Wolverine Creek |  |  |  | KZ, WH | 14:57 | AKDT | 38 | [9 empty] | 16
|  |  |  | 2020-08-13 | Summer |  | 61.6569 | -148.9828 |  |  | WOLOTL1.7 | Wolverine Lake outlet |  |  |  | KZ, WH | 15:36 | AKDT | 33 |  |  | 18.51 | 0.126 | 107.1 | 10.02 | 9.5 |  | 743.4
|  |  |  | 2020-08-13 | Summer |  | 61.6569 | -148.9828 |  |  | WOLOTL1.7 | Wolverine Lake outlet |  |  |  | KZ, WH | 15:37 | AKDT | 33 |  |  | 18.52 | 0.124 | 107 | 10.02 | 9.49 |  | 743.4
|  |  |  | 2020-08-13 | Summer |  | 61.6569 | -148.9828 |  |  | WOLOTL1.7 | Wolverine Lake outlet |  |  |  | KZ, WH | 15:39 | AKDT | 33 |  |  | 18.52 | 0.126 | 106.9 | 10.01 | 9.47 |  | 743.4
|  |  |  | 2020-08-13 | Summer |  | 61.6569 | -148.9828 |  |  | WOLOTL1.7 | Wolverine Lake outlet |  |  |  | KZ, WH | 15:26 | AKDT | 33 | [9 empty] | 0.9
|  |  |  | 2020-08-13 | Summer |  | 61.6569 | -148.9828 |  |  | WOLOTL1.7 | Wolverine Lake outlet |  |  |  | KZ, WH | 15:27 | AKDT | 33 | [9 empty] | 0.95
|  |  |  | 2020-08-13 | Summer |  | 61.6569 | -148.9828 |  |  | WOLOTL1.7 | Wolverine Lake outlet |  |  |  | KZ, WH | 15:28 | AKDT | 33 | [9 empty] | 0.8
|  |  |  | 2020-08-20 | Summer |  | 61.8023 | -147.6862 |  |  | CARCRK2.8 | Caribou Creek |  |  |  | KZ | 10:49 | AKDT | 38 |  |  | 6.22 | 0.666 | 90.3 | 11.15 | 7.71 |  | 712
|  |  |  | 2020-08-20 | Summer |  | 61.8023 | -147.6862 |  |  | CARCRK2.8 | Caribou Creek |  |  |  | KZ | 10:50 | AKDT | 38 |  |  | 6.22 | 0.666 | 90 | 11.12 | 7.71 |  | 712
|  |  |  | 2020-08-20 | Summer |  | 61.8023 | -147.6862 |  |  | CARCRK2.8 | Caribou Creek |  |  |  | KZ | 10:51 | AKDT | 38 |  |  | 6.23 | 0.666 | 89.6 | 11.07 | 7.71 |  | 712
|  |  |  | 2020-08-20 | Summer |  | 61.8023 | -147.6862 |  |  | CARCRK2.8 | Caribou Creek |  |  |  | KZ | 10:53 | AKDT | 38 |  |  | 6.24 | 0.666 | 89.7 | 11.07 | 7.72 |  | 711.9
|  |  |  | 2020-08-20 | Summer |  | 61.8023 | -147.6862 |  |  | CARCRK2.8 | Caribou Creek |  |  |  | KZ | 10:39 | AKDT | 38 | [9 empty] | 160
|  |  |  | 2020-08-20 | Summer |  | 61.8023 | -147.6862 |  |  | CARCRK2.8 | Caribou Creek |  |  |  | KZ | 10:40 | AKDT | 38 | [9 empty] | 160
|  |  |  | 2020-08-20 | Summer |  | 61.8023 | -147.6862 |  |  | CARCRK2.8 | Caribou Creek |  |  |  | KZ | 10:41 | AKDT | 38 | [9 empty] | 160
|  |  |  | 2020-08-20 | Summer |  | 61.7912 | -147.9363 |  |  | HICCRK0.5 | Hicks Creek |  |  |  | KZ | 11:47 | AKDT | 31 |  |  |  | 0.656 | 96.7 | 11.59 | 8.05 |  | 722.5
|  |  |  | 2020-08-20 | Summer |  | 61.7912 | -147.9363 |  |  | HICCRK0.5 | Hicks Creek |  |  |  | KZ | 11:48 | AKDT | 31 |  |  |  | 0.656 | 96.2 | 11.52 | 8.05 |  | 722.5
|  |  |  | 2020-08-20 | Summer |  | 61.7912 | -147.9363 |  |  | HICCRK0.5 | Hicks Creek |  |  |  | KZ | 11:49 | AKDT | 31 |  |  |  | 0.655 | 96.1 | 11.51 | 8.05 |  | 722.5
|  |  |  | 2020-08-20 | Summer |  | 61.7912 | -147.9363 |  |  | HICCRK0.5 | Hicks Creek |  |  |  | KZ | 11:51 | AKDT | 31 |  |  | 7.49 | 0.653 | 95.9 | 11.47 | 8.07 |  | 722.4
|  |  |  | 2020-08-20 | Summer |  | 61.7912 | -147.9363 |  |  | HICCRK0.5 | Hicks Creek |  |  |  | KZ | 11:52 | AKDT | 31 |  |  | 7.52 | 0.651 | 95.7 | 11.44 | 8.08 |  | 722.4
|  |  |  | 2020-08-20 | Summer |  | 61.7912 | -147.9363 |  |  | HICCRK0.5 | Hicks Creek |  |  |  | KZ | 11:53 | AKDT | 31 |  |  | 7.53 | 0.649 | 95.7 | 11.44 | 8.08 |  | 722.4
|  |  |  | 2020-08-20 | Summer |  | 61.7912 | -147.9363 |  |  | HICCRK0.5 | Hicks Creek |  |  |  | KZ | 11:34 | AKDT | 31 | [9 empty] | 1000
|  |  |  | 2020-08-20 | Summer |  | 61.7912 | -147.9363 |  |  | HICCRK0.5 | Hicks Creek |  |  |  | KZ | 11:38 | AKDT | 31 | [9 empty] | 1000
|  |  |  | 2020-08-20 | Summer |  | 61.7912 | -147.9363 |  |  | HICCRK0.5 | Hicks Creek |  |  |  | KZ | 11:40 | AKDT | 31 | [9 empty] | 1000
|  |  |  | 2020-08-20 | Summer |  | 61.8113 | -148.1359 |  |  | PURCRK5.2 | Purinton Creek |  |  |  | KZ | 12:58 | AKDT | 31 |  |  | 9.42 | 0.552 | 91.4 | 10.44 | 8.03 |  | 703.2
|  |  |  | 2020-08-20 | Summer |  | 61.8113 | -148.1359 |  |  | PURCRK5.2 | Purinton Creek |  |  |  | KZ | 12:59 | AKDT | 31 |  |  | 9.42 | 0.552 | 91.3 | 10.43 | 8.04 |  | 703.2
|  |  |  | 2020-08-20 | Summer |  | 61.8113 | -148.1359 |  |  | PURCRK5.2 | Purinton Creek |  |  |  | KZ | 13:00 | AKDT | 31 |  |  | 9.43 | 0.552 | 91.2 | 10.41 | 8.04 |  | 703.2
|  |  |  | 2020-08-20 | Summer |  | 61.8113 | -148.1359 |  |  | PURCRK5.2 | Purinton Creek |  |  |  | KZ | 12:54 | AKDT | 31 | [9 empty] | 18
|  |  |  | 2020-08-20 | Summer |  | 61.8113 | -148.1359 |  |  | PURCRK5.2 | Purinton Creek |  |  |  | KZ | 12:55 | AKDT | 31 | [9 empty] | 17
|  |  |  | 2020-08-20 | Summer |  | 61.8113 | -148.1359 |  |  | PURCRK5.2 | Purinton Creek |  |  |  | KZ | 12:56 | AKDT | 31 | [9 empty] | 17
|  |  |  | 2020-08-20 | Summer |  | 61.7964 | -148.4779 |  |  | CALCRK0.0 | California Creek |  |  |  | KZ | 13:48 | AKDT | 16 |  |  | 8.2 | 0.269 | 99.5 | 11.72 | 7.67 |  | 733.6
|  |  |  | 2020-08-20 | Summer |  | 61.7964 | -148.4779 |  |  | CALCRK0.0 | California Creek |  |  |  | KZ | 13:49 | AKDT | 16 |  |  | 8.22 | 0.269 | 99.3 | 11.7 | 7.69 |  | 733.8
|  |  |  | 2020-08-20 | Summer |  | 61.7964 | -148.4779 |  |  | CALCRK0.0 | California Creek |  |  |  | KZ | 13:50 | AKDT | 16 |  |  | 8.21 | 0.269 | 99.3 | 11.69 | 7.7 |  | 733.7
|  |  |  | 2020-08-20 | Summer |  | 61.7964 | -148.4779 |  |  | CALCRK0.0 | California Creek |  |  |  | KZ | 13:46 | AKDT | 16 | [9 empty] | 1.6
|  |  |  | 2020-08-20 | Summer |  | 61.7964 | -148.4779 |  |  | CALCRK0.0 | California Creek |  |  |  | KZ | 13:46 | AKDT | 16 | [9 empty] | 1.6
|  |  |  | 2020-08-20 | Summer |  | 61.7964 | -148.4779 |  |  | CALCRK0.0 | California Creek |  |  |  | KZ | 13:47 | AKDT | 16 | [9 empty] | 1.6
|  |  |  | 2020-08-20 | Summer |  | 61.1964 | -148.4777 |  |  | CHIRVR2.3 | Chickaloon River |  |  |  | KZ | 14:02 | AKDT |  |  |  | 7.25 | 0.26 | 99.1 | 11.95 | 7.79 |  | 734.4
|  |  |  | 2020-08-20 | Summer |  | 61.1964 | -148.4777 |  |  | CHIRVR2.3 | Chickaloon River |  |  |  | KZ | 14:03 | AKDT |  |  |  | 7.25 | 0.259 | 99.2 | 11.95 | 7.79 |  | 734.4
|  |  |  | 2020-08-20 | Summer |  | 61.1964 | -148.4777 |  |  | CHIRVR2.3 | Chickaloon River |  |  |  | KZ | 14:04 | AKDT |  |  |  | 7.26 | 0.258 | 99 | 11.94 | 7.79 |  | 734.4
|  |  |  | 2020-08-20 | Summer |  | 61.1964 | -148.4777 |  |  | CHIRVR2.3 | Chickaloon River |  |  |  | KZ | 14:02 | AKDT | [10 empty] | 1000
|  |  |  | 2020-08-20 | Summer |  | 61.1964 | -148.4777 |  |  | CHIRVR2.3 | Chickaloon River |  |  |  | KZ | 14:03 | AKDT | [10 empty] | 1000
|  |  |  | 2020-08-20 | Summer |  | 61.1964 | -148.4777 |  |  | CHIRVR2.3 | Chickaloon River |  |  |  | KZ | 14:04 | AKDT | [10 empty] | 1000
|  |  |  | 2020-08-27 | Summer |  | 61.7352 | -148.7477 |  |  | KINRVR0.1 | Kings River |  |  |  | KZ | 10:53 | AKDT | 39 |  |  | 6.54 | 0.206 | 102.3 | 12.56 | 7.18 |  | 745.2
|  |  |  | 2020-08-27 | Summer |  | 61.7352 | -148.7477 |  |  | KINRVR0.1 | Kings River |  |  |  | KZ | 10:55 | AKDT | 39 |  |  | 6.54 | 0.206 | 102.4 | 12.55 | 7.22 |  | 745.4
|  |  |  | 2020-08-27 | Summer |  | 61.7352 | -148.7477 |  |  | KINRVR0.1 | Kings River |  |  |  | KZ | 10:59 | AKDT | 39 |  |  | 6.55 | 0.206 | 101.9 | 12.5 | 7.28 |  | 745.5
|  |  |  | 2020-08-27 | Summer |  | 61.7352 | -148.7477 |  |  | KINRVR0.1 | Kings River |  |  |  | KZ | 11:01 | AKDT | 39 |  |  | 6.55 | 0.206 | 101.7 | 12.48 | 7.31
|  |  |  | 2020-08-27 | Summer |  | 61.7352 | -148.7477 |  |  | KINRVR0.1 | Kings River |  |  |  | KZ | 11:03 | AKDT | 39 |  |  | 6.55 | 0.206 | 102.5 | 12.56 | 7.35 |  | 745.6
|  |  |  | 2020-08-27 | Summer |  | 61.7352 | -148.7477 |  |  | KINRVR0.1 | Kings River |  |  |  | KZ | 10:56 | AKDT | 39 | [9 empty] | 10
|  |  |  | 2020-08-27 | Summer |  | 61.7352 | -148.7477 |  |  | KINRVR0.1 | Kings River |  |  |  | KZ | 10:58 | AKDT | 39 | [9 empty] | 8.6
|  |  |  | 2020-08-27 | Summer |  | 61.7352 | -148.7477 |  |  | KINRVR0.1 | Kings River |  |  |  | KZ | 10:58 | AKDT | 39 | [9 empty] | 7.3
|  |  |  | 2020-08-27 | Summer |  | 61.7352 | -148.7477 |  |  | KINRVR0.1 | Kings River |  |  |  | KZ | 10:59 | AKDT | 39 | [9 empty] | 6.1
|  |  |  | 2020-08-27 | Summer |  | 61.7352 | -148.7477 |  |  | KINRVR0.1 | Kings River |  |  |  | KZ | 11:00 | AKDT | 39 | [9 empty] | 6.6
|  |  |  | 2020-08-27 | Summer |  | 61.7352 | -148.7477 |  |  | KINRVR0.1 | Kings River |  |  |  | KZ | 11:01 | AKDT | 39 | [9 empty] | 5.8
|  |  |  | 2020-08-27 | Summer |  | 61.7114 | -148.8505 |  |  | GRACRK0.3 | Granite Creek |  |  |  | KZ | 11:32 | AKDT | 24 |  |  |  | 0.179 |  |  | 7.29 |  | 747.4
|  |  |  | 2020-08-27 | Summer |  | 61.7114 | -148.8505 |  |  | GRACRK0.3 | Granite Creek |  |  |  | KZ | 11:35 | AKDT | 24 |  |  |  | 0.178 |  |  | 7.3 |  | 747.4
|  |  |  | 2020-08-27 | Summer |  | 61.7114 | -148.8505 |  |  | GRACRK0.3 | Granite Creek |  |  |  | KZ | 11:37 | AKDT | 24 |  |  |  | 0.178 |  |  | 7.31 |  | 747.4
|  |  |  | 2020-08-27 | Summer |  | 61.7114 | -148.8505 |  |  | GRACRK0.3 | Granite Creek |  |  |  | KZ | 11:41 | AKDT | 24 |  |  | 7.12 | 0.177 | 93.8 | 11.35 | 7.37 |  | 747
|  |  |  | 2020-08-27 | Summer |  | 61.7114 | -148.8505 |  |  | GRACRK0.3 | Granite Creek |  |  |  | KZ | 11:42 | AKDT | 24 |  |  | 7.13 | 0.178 | 93.8 | 11.34 | 7.38 |  | 746.9
|  |  |  | 2020-08-27 | Summer |  | 61.7114 | -148.8505 |  |  | GRACRK0.3 | Granite Creek |  |  |  | KZ | 11:38 | AKDT | 24 | [9 empty] | 2.8
|  |  |  | 2020-08-27 | Summer |  | 61.7114 | -148.8505 |  |  | GRACRK0.3 | Granite Creek |  |  |  | KZ | 11:39 | AKDT | 24 | [9 empty] | 3.7
|  |  |  | 2020-08-27 | Summer |  | 61.7114 | -148.8505 |  |  | GRACRK0.3 | Granite Creek |  |  |  | KZ | 11:41 | AKDT | 24 | [9 empty] | 3.1
|  |  |  | 2020-08-27 | Summer |  | 61.7114 | -148.8505 |  |  | GRACRK0.3 | Granite Creek |  |  |  | KZ | 11:35 | AKDT | 24 | [9 empty] | 2.9
|  |  |  | 2020-08-27 | Summer |  | 61.7114 | -148.8505 |  |  | GRACRK0.3 | Granite Creek |  |  |  | KZ | 11:36 | AKDT | 24 | [9 empty] | 3.3
|  |  |  | 2020-08-27 | Summer |  | 61.7114 | -148.8505 |  |  | GRACRK0.3 | Granite Creek |  |  |  | KZ | 11:36 | AKDT | 24 | [9 empty] | 2.6
|  |  |  | 2020-08-27 | Summer |  | 61.7109 | -148.8987 |  |  | ESKCRK1.7 | Eska Creek (above Glenn Highway) |  |  |  | KZ | 12:22 | AKDT | 26 |  |  | 8 | 0.106 | 92 | 10.89 | 7.37 |  | 747.7
|  |  |  | 2020-08-27 | Summer |  | 61.7109 | -148.8987 |  |  | ESKCRK1.7 | Eska Creek (above Glenn Highway) |  |  |  | KZ | 12:23 | AKDT | 26 |  |  | 8.01 | 0.105 | 91.9 | 10.89 | 7.38 |  | 747.7
|  |  |  | 2020-08-27 | Summer |  | 61.7109 | -148.8987 |  |  | ESKCRK1.7 | Eska Creek (above Glenn Highway) |  |  |  | KZ | 12:24 | AKDT | 26 |  |  | 8.01 | 0.105 | 91.8 | 10.87 | 7.39 |  | 747.7
|  |  |  | 2020-08-27 | Summer |  | 61.7109 | -148.8987 |  |  | ESKCRK1.7 | Eska Creek (above Glenn Highway) |  |  |  | KZ | 12:25 | AKDT | 26 |  |  | 8.02 | 0.105 | 91.8 | 10.87 | 7.4 |  | 747.7
|  |  |  | 2020-08-27 | Summer |  | 61.7109 | -148.8987 |  |  | ESKCRK1.7 | Eska Creek (above Glenn Highway) |  |  |  | KZ | 12:26 | AKDT | 26 |  |  | 8.03 | 0.106 | 91.8 | 10.86 | 7.42 |  | 747.7
|  |  |  | 2020-08-27 | Summer |  | 61.7109 | -148.8987 |  |  | ESKCRK1.7 | Eska Creek (above Glenn Highway) |  |  |  | KZ | 12:18 | AKDT | 26 | [9 empty] | 3.9
|  |  |  | 2020-08-27 | Summer |  | 61.7109 | -148.8987 |  |  | ESKCRK1.7 | Eska Creek (above Glenn Highway) |  |  |  | KZ | 12:19 | AKDT | 26 | [9 empty] | 3.7
|  |  |  | 2020-08-27 | Summer |  | 61.7109 | -148.8987 |  |  | ESKCRK1.7 | Eska Creek (above Glenn Highway) |  |  |  | KZ | 12:21 | AKDT | 26 | [9 empty] | 3.8
|  |  |  | 2020-08-27 | Summer |  | 61.7109 | -148.8987 |  |  | ESKCRK1.7 | Eska Creek (above Glenn Highway) |  |  |  | KZ | 12:14 | AKDT | 26 | [9 empty] | 3.1
|  |  |  | 2020-08-27 | Summer |  | 61.7109 | -148.8987 |  |  | ESKCRK1.7 | Eska Creek (above Glenn Highway) |  |  |  | KZ | 12:17 | AKDT | 26 | [9 empty] | 3.5
|  |  |  | 2020-08-27 | Summer |  | 61.7109 | -148.8987 |  |  | ESKCRK1.7 | Eska Creek (above Glenn Highway) |  |  |  | KZ | 12:17 | AKDT | 26 | [9 empty] | 2.9
|  |  |  | 2020-08-27 | Summer |  | 61.7387 | -148.906 |  |  | ESKCRK5.5 | Eska Creek (above upper culvert) |  |  |  | KZ | 13:10 | AKDT | 32 |  |  |  | 0.095 |  |  |  |  | 736
|  |  |  | 2020-08-27 | Summer |  | 61.7387 | -148.906 |  |  | ESKCRK5.5 | Eska Creek (above upper culvert) |  |  |  | KZ | 13:11 | AKDT | 32 |  |  |  | 0.094 |  |  |  |  | 735.9
|  |  |  | 2020-08-27 | Summer |  | 61.7387 | -148.906 |  |  | ESKCRK5.5 | Eska Creek (above upper culvert) |  |  |  | KZ | 13:12 | AKDT | 32 |  |  |  | 0.094 |  |  |  |  | 736
|  |  |  | 2020-08-27 | Summer |  | 61.7387 | -148.906 |  |  | ESKCRK5.5 | Eska Creek (above upper culvert) |  |  |  | KZ | 13:14 | AKDT | 32 |  |  | 7.48 | 0.094 | 84.9 | 10.18 | 7.21 |  | 736
|  |  |  | 2020-08-27 | Summer |  | 61.7387 | -148.906 |  |  | ESKCRK5.5 | Eska Creek (above upper culvert) |  |  |  | KZ | 13:16 | AKDT | 32 |  |  | 7.49 | 0.095 | 84.8 | 10.16 | 7.24 |  | 736
|  |  |  | 2020-08-27 | Summer |  | 61.7387 | -148.906 |  |  | ESKCRK5.5 | Eska Creek (above upper culvert) |  |  |  | KZ | 13:18 | AKDT | 32 |  |  | 7.5 | 0.095 | 84.8 | 10.16 | 7.27 |  | 736
|  |  |  | 2020-08-27 | Summer |  | 61.7387 | -148.906 |  |  | ESKCRK5.5 | Eska Creek (above upper culvert) |  |  |  | KZ | 13:05 | AKDT | 32 | [9 empty] | 3
|  |  |  | 2020-08-27 | Summer |  | 61.7387 | -148.906 |  |  | ESKCRK5.5 | Eska Creek (above upper culvert) |  |  |  | KZ | 13:06 | AKDT | 32 | [9 empty] | 3.3
|  |  |  | 2020-08-27 | Summer |  | 61.7387 | -148.906 |  |  | ESKCRK5.5 | Eska Creek (above upper culvert) |  |  |  | KZ | 13:07 | AKDT | 32 | [9 empty] | 2.7
|  |  |  | 2020-08-27 | Summer |  | 61.7387 | -148.906 |  |  | ESKCRK5.5 | Eska Creek (above upper culvert) |  |  |  | KZ | 13:03 | AKDT | 32 | [9 empty] | 3.3
|  |  |  | 2020-08-27 | Summer |  | 61.7387 | -148.906 |  |  | ESKCRK5.5 | Eska Creek (above upper culvert) |  |  |  | KZ | 13:04 | AKDT | 32 | [9 empty] | 4
|  |  |  | 2020-08-27 | Summer |  | 61.7387 | -148.906 |  |  | ESKCRK5.5 | Eska Creek (above upper culvert) |  |  |  | KZ | 13:04 | AKDT | 32 | [9 empty] | 2.9
|  |  |  | 2020-08-27 | Summer |  | 61.6554 | -149.0332 |  |  | WOLCRK1.7 | Wolverine Creek |  |  |  | KZ | 15:11 | AKDT |  |  |  | 6.72 | 0.204 | 94 | 11.49 | 7.16 |  | 748.1
|  |  |  | 2020-08-27 | Summer |  | 61.6554 | -149.0332 |  |  | WOLCRK1.7 | Wolverine Creek |  |  |  | KZ | 15:12 | AKDT |  |  |  | 6.72 | 0.204 | 94 | 11.48 | 7.15 |  | 748.1
|  |  |  | 2020-08-27 | Summer |  | 61.6554 | -149.0332 |  |  | WOLCRK1.7 | Wolverine Creek |  |  |  | KZ | 15:13 | AKDT |  |  |  | 6.73 | 0.202 | 93.9 | 11.47 | 7.16 |  | 748.1
|  |  |  | 2020-08-27 | Summer |  | 61.6554 | -149.0332 |  |  | WOLCRK1.7 | Wolverine Creek |  |  |  | KZ | 15:14 | AKDT |  |  |  | 6.73 | 0.204 | 93.8 | 11.46 | 7.16 |  | 748.1
|  |  |  | 2020-08-27 | Summer |  | 61.6554 | -149.0332 |  |  | WOLCRK1.7 | Wolverine Creek |  |  |  | KZ | 14:58 | AKDT | [10 empty] | 17
|  |  |  | 2020-08-27 | Summer |  | 61.6554 | -149.0332 |  |  | WOLCRK1.7 | Wolverine Creek |  |  |  | KZ | 14:59 | AKDT | [10 empty] | 17
|  |  |  | 2020-08-27 | Summer |  | 61.6554 | -149.0332 |  |  | WOLCRK1.7 | Wolverine Creek |  |  |  | KZ | 15:00 | AKDT | [10 empty] | 15
|  |  |  | 2020-08-27 | Summer |  | 61.6554 | -149.0332 |  |  | WOLCRK1.7 | Wolverine Creek |  |  |  | KZ | 14:55 | AKDT | [10 empty] | 15
|  |  |  | 2020-08-27 | Summer |  | 61.6554 | -149.0332 |  |  | WOLCRK1.7 | Wolverine Creek |  |  |  | KZ | 14:56 | AKDT | [10 empty] | 14
|  |  |  | 2020-08-27 | Summer |  | 61.6554 | -149.0332 |  |  | WOLCRK1.7 | Wolverine Creek |  |  |  | KZ | 14:56 | AKDT | [10 empty] | 15
|  |  |  | 2020-08-27 | Summer |  | 61.6569 | -148.9826 |  |  | WOLOTL1.7 | Wolverine Lake outlet |  |  |  | KZ | 16:05 | AKDT | 23 |  |  | 17.34 | 0.161 | 102.3 | 9.81 | 9.26 |  | 739.5
|  |  |  | 2020-08-27 | Summer |  | 61.6569 | -148.9826 |  |  | WOLOTL1.7 | Wolverine Lake outlet |  |  |  | KZ | 16:06 | AKDT | 23 |  |  | 17.34 | 0.162 | 101.9 | 9.78 | 9.25 |  | 739.5
|  |  |  | 2020-08-27 | Summer |  | 61.6569 | -148.9826 |  |  | WOLOTL1.7 | Wolverine Lake outlet |  |  |  | KZ | 16:07 | AKDT | 23 |  |  | 17.34 | 0.162 | 102.3 | 9.81 | 9.24 |  | 739.5
|  |  |  | 2020-08-27 | Summer |  | 61.6569 | -148.9826 |  |  | WOLOTL1.7 | Wolverine Lake outlet |  |  |  | KZ | 16:08 | AKDT | 23 |  |  | 17.33 | 0.161 | 102.1 | 9.8 | 9.22 |  | 739.5
|  |  |  | 2020-08-27 | Summer |  | 61.6569 | -148.9826 |  |  | WOLOTL1.7 | Wolverine Lake outlet |  |  |  | KZ | 15:53 | AKDT | 23 | [9 empty] | 1.7
|  |  |  | 2020-08-27 | Summer |  | 61.6569 | -148.9826 |  |  | WOLOTL1.7 | Wolverine Lake outlet |  |  |  | KZ | 15:54 | AKDT | 23 | [9 empty] | 1.7
|  |  |  | 2020-08-27 | Summer |  | 61.6569 | -148.9826 |  |  | WOLOTL1.7 | Wolverine Lake outlet |  |  |  | KZ | 15:55 | AKDT | 23 | [9 empty] | 0.75
|  |  |  | 2020-08-27 | Summer |  | 61.6569 | -148.9826 |  |  | WOLOTL1.7 | Wolverine Lake outlet |  |  |  | KZ | 15:50 | AKDT | 23 | [9 empty] | 1.8
|  |  |  | 2020-08-27 | Summer |  | 61.6569 | -148.9826 |  |  | WOLOTL1.7 | Wolverine Lake outlet |  |  |  | KZ | 15:50 | AKDT | 23 | [9 empty] | 0.85
|  |  |  | 2020-08-27 | Summer |  | 61.6569 | -148.9826 |  |  | WOLOTL1.7 | Wolverine Lake outlet |  |  |  | KZ | 15:51 | AKDT | 23 | [9 empty] | 0.85
|  |  |  | 2020-09-10 | Summer |  | 61.7147 | -149.073 |  |  | BUFCRK0.0 | Buffalo Creek |  |  |  | KZ, JW | 11:30 | AKDT | 15 |  |  | 6.19 | 0.083 | 99.6 | 12.33 | 6.45 |  | 750.7
|  |  |  | 2020-09-10 | Summer |  | 61.7147 | -149.073 |  |  | BUFCRK0.0 | Buffalo Creek |  |  |  | KZ, JW | 11:31 | AKDT | 15 |  |  | 6.19 | 0.081 | 99.4 | 12.32 | 6.44 |  | 750.7
|  |  |  | 2020-09-10 | Summer |  | 61.7147 | -149.073 |  |  | BUFCRK0.0 | Buffalo Creek |  |  |  | KZ, JW | 11:32 | AKDT | 15 |  |  | 6.19 | 0.081 | 99.4 | 12.31 | 6.44 |  | 750.7
|  |  |  | 2020-09-10 | Summer |  | 61.7147 | -149.073 |  |  | BUFCRK0.0 | Buffalo Creek |  |  |  | KZ, JW | 11:11 | AKDT | 15 | [9 empty] | 0.7
|  |  |  | 2020-09-10 | Summer |  | 61.7147 | -149.073 |  |  | BUFCRK0.0 | Buffalo Creek |  |  |  | KZ, JW | 11:14 | AKDT | 15 | [9 empty] | 0.85
|  |  |  | 2020-09-10 | Summer |  | 61.7147 | -149.073 |  |  | BUFCRK0.0 | Buffalo Creek |  |  |  | KZ, JW | 11:16 | AKDT | 15 | [9 empty] | 0.85
|  |  |  | 2020-09-10 | Summer |  | 61.7147 | -149.073 |  |  | BUFCRK0.0 | Buffalo Creek |  |  |  | KZ, JW | 11:20 | AKDT | 15 | [9 empty] | 0.8
|  |  |  | 2020-09-10 | Summer |  | 61.7147 | -149.073 |  |  | BUFCRK0.0 | Buffalo Creek |  |  |  | KZ, JW | 11:20 | AKDT | 15 | [9 empty] | 0.75
|  |  |  | 2020-09-10 | Summer |  | 61.7147 | -149.073 |  |  | BUFCRK0.0 | Buffalo Creek |  |  |  | KZ, JW | 11:20 | AKDT | 15 | [9 empty] | 1.1
|  |  |  | 2020-09-10 | Summer |  | 61.7333 | -149.0294 |  |  | MOOCRK11.7 | Moose Creek (at upper bridge) |  |  |  | KZ | 13:13 | AKDT
|  |  |  | 2020-09-10 | Summer |  | 61.7333 | -149.0294 |  |  | MOOCRK11.7 | Moose Creek (at upper bridge) |  |  |  | KZ | 13:14 | AKDT |  |  |  | 5 | 0.103 | 105.3 | 13.44 | 6.79 |  | 742.2
|  |  |  | 2020-09-10 | Summer |  | 61.7333 | -149.0294 |  |  | MOOCRK11.7 | Moose Creek (at upper bridge) |  |  |  | KZ | 13:15 | AKDT |  |  |  | 5.01 | 0.1 | 105.3 | 13.44 | 6.81 |  | 742.2
|  |  |  | 2020-09-10 | Summer |  | 61.7333 | -149.0294 |  |  | MOOCRK11.7 | Moose Creek (at upper bridge) |  |  |  | KZ | 13:16 | AKDT |  |  |  | 5.02 | 0.101 | 105.1 | 13.4 | 6.83 |  | 742.1
|  |  |  | 2020-09-10 | Summer |  | 61.7333 | -149.0294 |  |  | MOOCRK11.7 | Moose Creek (at upper bridge) |  |  |  | KZ | 13:17 | AKDT |  |  |  | 5.03 | 0.101 | 105.3 | 13.44 | 6.83 |  | 742.1
|  |  |  | 2020-09-10 | Summer |  | 61.7333 | -149.0294 |  |  | MOOCRK11.7 | Moose Creek (at upper bridge) |  |  |  | KZ | 12:57 | AKDT | [10 empty] | 1.2
|  |  |  | 2020-09-10 | Summer |  | 61.7333 | -149.0294 |  |  | MOOCRK11.7 | Moose Creek (at upper bridge) |  |  |  | KZ | 12:58 | AKDT | [10 empty] | 1.3
|  |  |  | 2020-09-10 | Summer |  | 61.7333 | -149.0294 |  |  | MOOCRK11.7 | Moose Creek (at upper bridge) |  |  |  | KZ | 12:59 | AKDT | [10 empty] | 1.2
|  |  |  | 2020-09-10 | Summer |  | 61.7333 | -149.0294 |  |  | MOOCRK11.7 | Moose Creek (at upper bridge) |  |  |  | KZ | 13:02 | AKDT | [10 empty] | 0.9
|  |  |  | 2020-09-10 | Summer |  | 61.7333 | -149.0294 |  |  | MOOCRK11.7 | Moose Creek (at upper bridge) |  |  |  | KZ | 13:02 | AKDT | [10 empty] | 1.6
|  |  |  | 2020-09-10 | Summer |  | 61.7333 | -149.0294 |  |  | MOOCRK11.7 | Moose Creek (at upper bridge) |  |  |  | KZ | 13:02 | AKDT | [10 empty] | 1.4
|  |  |  | 2020-09-10 | Summer |  | 61.7356 | -149.0221 |  |  | MOOWTL0.0 | Moose Creek Wetlands |  |  |  | KZ | 13:52 | AKDT | 28
|  |  |  | 2020-09-10 | Summer |  | 61.7356 | -149.0221 |  |  | MOOWTL0.0 | Moose Creek Wetlands |  |  |  | KZ | 13:54 | AKDT | 28 |  |  | 6.74 | 0.224 | 90.5 | 11.05 | 7.3 |  | 740.7
|  |  |  | 2020-09-10 | Summer |  | 61.7356 | -149.0221 |  |  | MOOWTL0.0 | Moose Creek Wetlands |  |  |  | KZ | 13:55 | AKDT | 28 |  |  | 6.75 | 0.225 | 90.4 | 11.04 | 7.28 |  | 740.7
|  |  |  | 2020-09-10 | Summer |  | 61.7356 | -149.0221 |  |  | MOOWTL0.0 | Moose Creek Wetlands |  |  |  | KZ | 13:56 | AKDT | 28 |  |  | 6.77 | 0.225 | 90.3 | 11.02 | 7.27 |  | 740.8
|  |  |  | 2020-09-10 | Summer |  | 61.7356 | -149.0221 |  |  | MOOWTL0.0 | Moose Creek Wetlands |  |  |  | KZ | 13:57 | AKDT | 28 |  |  | 6.78 | 0.225 | 90.3 | 11.01 | 7.27 |  | 740.8
|  |  |  | 2020-09-10 | Summer |  | 61.7356 | -149.0221 |  |  | MOOWTL0.0 | Moose Creek Wetlands |  |  |  | KZ | 13:50 | AKDT | 28 | [9 empty] | 3.8
|  |  |  | 2020-09-10 | Summer |  | 61.7356 | -149.0221 |  |  | MOOWTL0.0 | Moose Creek Wetlands |  |  |  | KZ | 13:50 | AKDT | 28 | [9 empty] | 3
|  |  |  | 2020-09-10 | Summer |  | 61.7356 | -149.0221 |  |  | MOOWTL0.0 | Moose Creek Wetlands |  |  |  | KZ | 13:50 | AKDT | 28 | [9 empty] | 3.1
|  |  |  | 2020-09-10 | Summer |  | 61.7061 | -149.0953 |  |  | MOOCRK6.6 | Moose Creek (at Premier Mine) |  |  |  | KZ | 15:30 | AKDT |  |  |  | 6.48 | 0.111 | 95.7 | 11.76 |  |  | 753.8
|  |  |  | 2020-09-10 | Summer |  | 61.7061 | -149.0953 |  |  | MOOCRK6.6 | Moose Creek (at Premier Mine) |  |  |  | KZ | 15:31 | AKDT |  |  |  | 6.48 | 0.11 | 95.4 | 11.72 |  |  | 753.8
|  |  |  | 2020-09-10 | Summer |  | 61.7061 | -149.0953 |  |  | MOOCRK6.6 | Moose Creek (at Premier Mine) |  |  |  | KZ | 15:33 | AKDT |  |  |  | 6.49 | 0.111 | 94.9 | 11.66 |  |  | 753.8
|  |  |  | 2020-09-10 | Summer |  | 61.7061 | -149.0953 |  |  | MOOCRK6.6 | Moose Creek (at Premier Mine) |  |  |  | KZ | 15:34 | AKDT |  |  |  | 6.5 | 0.111 | 94.8 | 11.65 | 7.12 |  | 753.8
|  |  |  | 2020-09-10 | Summer |  | 61.7061 | -149.0953 |  |  | MOOCRK6.6 | Moose Creek (at Premier Mine) |  |  |  | KZ | 15:35 | AKDT |  |  |  | 6.51 | 0.11 | 94.6 | 11.63 | 7.16 |  | 753.7
|  |  |  | 2020-09-10 | Summer |  | 61.7061 | -149.0953 |  |  | MOOCRK6.6 | Moose Creek (at Premier Mine) |  |  |  | KZ | 15:36 | AKDT |  |  |  | 6.52 | 0.111 | 94.6 | 11.62 | 7.19 |  | 753.7
|  |  |  | 2020-09-10 | Summer |  | 61.7061 | -149.0953 |  |  | MOOCRK6.6 | Moose Creek (at Premier Mine) |  |  |  | KZ | 15:25 | AKDT | [10 empty] | 1.6
|  |  |  | 2020-09-10 | Summer |  | 61.7061 | -149.0953 |  |  | MOOCRK6.6 | Moose Creek (at Premier Mine) |  |  |  | KZ | 15:26 | AKDT | [10 empty] | 1.3
|  |  |  | 2020-09-10 | Summer |  | 61.7061 | -149.0953 |  |  | MOOCRK6.6 | Moose Creek (at Premier Mine) |  |  |  | KZ | 15:27 | AKDT | [10 empty] | 0.85
|  |  |  | 2020-09-10 | Summer |  | 61.7061 | -149.0953 |  |  | MOOCRK6.6 | Moose Creek (at Premier Mine) |  |  |  | KZ | 15:20 | AKDT | [10 empty] | 1.4
|  |  |  | 2020-09-10 | Summer |  | 61.7061 | -149.0953 |  |  | MOOCRK6.6 | Moose Creek (at Premier Mine) |  |  |  | KZ | 15:20 | AKDT | [10 empty] | 1.1
|  |  |  | 2020-09-10 | Summer |  | 61.7061 | -149.0953 |  |  | MOOCRK6.6 | Moose Creek (at Premier Mine) |  |  |  | KZ | 15:20 | AKDT | [10 empty] | 1.6
|  |  |  | 2020-09-10 | Summer |  | 61.6827 | -149.0476 |  |  | MOOCRK1.4 | Moose Creek (above Glenn Highway) |  |  |  | KZ | 16:32 | AKDT
|  |  |  | 2020-09-10 | Summer |  | 61.6827 | -149.0476 |  |  | MOOCRK1.4 | Moose Creek (above Glenn Highway) |  |  |  | KZ | 16:33 | AKDT
|  |  |  | 2020-09-10 | Summer |  | 61.6827 | -149.0476 |  |  | MOOCRK1.4 | Moose Creek (above Glenn Highway) |  |  |  | KZ | 16:40 | AKDT |  |  |  | 6.73 | 0.112 | 83.2 | 10.16 | 7.22 |  | 764.1
|  |  |  | 2020-09-10 | Summer |  | 61.6827 | -149.0476 |  |  | MOOCRK1.4 | Moose Creek (above Glenn Highway) |  |  |  | KZ | 16:41 | AKDT |  |  |  | 6.73 | 0.111 | 83.3 | 10.17 | 7.2 |  | 764
|  |  |  | 2020-09-10 | Summer |  | 61.6827 | -149.0476 |  |  | MOOCRK1.4 | Moose Creek (above Glenn Highway) |  |  |  | KZ | 16:42 | AKDT |  |  |  | 6.74 | 0.111 | 83.2 | 10.16 | 7.2 |  | 764
|  |  |  | 2020-09-10 | Summer |  | 61.6827 | -149.0476 |  |  | MOOCRK1.4 | Moose Creek (above Glenn Highway) |  |  |  | KZ | 16:30 | AKDT | [10 empty] | 1.2
|  |  |  | 2020-09-10 | Summer |  | 61.6827 | -149.0476 |  |  | MOOCRK1.4 | Moose Creek (above Glenn Highway) |  |  |  | KZ | 16:31 | AKDT | [10 empty] | 1
|  |  |  | 2020-09-10 | Summer |  | 61.6827 | -149.0476 |  |  | MOOCRK1.4 | Moose Creek (above Glenn Highway) |  |  |  | KZ | 16:32 | AKDT | [10 empty] | 1.1
|  |  |  | 2020-09-10 | Summer |  | 61.6827 | -149.0476 |  |  | MOOCRK1.4 | Moose Creek (above Glenn Highway) |  |  |  | KZ | 16:28 | AKDT | [10 empty] | 0.95
|  |  |  | 2020-09-10 | Summer |  | 61.6827 | -149.0476 |  |  | MOOCRK1.4 | Moose Creek (above Glenn Highway) |  |  |  | KZ | 16:28 | AKDT | [10 empty] | 0.8
|  |  |  | 2020-09-10 | Summer |  | 61.6827 | -149.0476 |  |  | MOOCRK1.4 | Moose Creek (above Glenn Highway) |  |  |  | KZ | 16:28 | AKDT | [10 empty] | 1.2
|  |  |  | 2020-09-10 | Summer |  | 61.6738 | -149.035 |  |  | KLESPR0.0 | Kleinschmidt Spring (Slough) |  |  |  | KZ | 17:37 | AKDT | 19 |  |  | 7.24 | 0.27 | 60.9 | 7.35 | 7.16 |  | 765.9
|  |  |  | 2020-09-10 | Summer |  | 61.6738 | -149.035 |  |  | KLESPR0.0 | Kleinschmidt Spring (Slough) |  |  |  | KZ | 17:38 | AKDT | 19 |  |  | 7.24 | 0.27 | 60.7 | 7.31 | 7.16 |  | 765.9
|  |  |  | 2020-09-10 | Summer |  | 61.6738 | -149.035 |  |  | KLESPR0.0 | Kleinschmidt Spring (Slough) |  |  |  | KZ | 17:39 | AKDT | 19 |  |  | 7.23 | 0.272 | 60.6 | 7.31 | 7.16 |  | 765.9
|  |  |  | 2020-09-10 | Summer |  | 61.6738 | -149.035 |  |  | KLESPR0.0 | Kleinschmidt Spring (Slough) |  |  |  | KZ | 17:42 | AKDT | 19 | [9 empty] | 1.6
|  |  |  | 2020-09-10 | Summer |  | 61.6738 | -149.035 |  |  | KLESPR0.0 | Kleinschmidt Spring (Slough) |  |  |  | KZ | 17:43 | AKDT | 19 | [9 empty] | 1.7
|  |  |  | 2020-09-10 | Summer |  | 61.6738 | -149.035 |  |  | KLESPR0.0 | Kleinschmidt Spring (Slough) |  |  |  | KZ | 17:44 | AKDT | 19 | [9 empty] | 1.4
|  |  |  | 2020-09-10 | Summer |  | 61.6738 | -149.035 |  |  | KLESPR0.0 | Kleinschmidt Spring (Slough) |  |  |  | KZ | 17:41 | AKDT | 19 | [9 empty] | 2
|  |  |  | 2020-09-10 | Summer |  | 61.6738 | -149.035 |  |  | KLESPR0.0 | Kleinschmidt Spring (Slough) |  |  |  | KZ | 17:41 | AKDT | 19 | [9 empty] | 2
|  |  |  | 2020-09-10 | Summer |  | 61.6738 | -149.035 |  |  | KLESPR0.0 | Kleinschmidt Spring (Slough) |  |  |  | KZ | 17:41 | AKDT | 19 | [9 empty] | 2.5
|  |  |  | 2020-09-10 | Summer |  | 61.673 | -149.0379 |  |  | MOOCRK0.0 | Moose Creek (mouth) |  |  |  | KZ | 17:58 | AKDT |  |  |  | 7.04 | 0.113 |  |  | 7.31 |  | 766
|  |  |  | 2020-09-10 | Summer |  | 61.673 | -149.0379 |  |  | MOOCRK0.0 | Moose Creek (mouth) |  |  |  | KZ | 18:00 | AKDT |  |  |  | 7.05 | 0.112 |  |  | 7.31 |  | 766
|  |  |  | 2020-09-10 | Summer |  | 61.673 | -149.0379 |  |  | MOOCRK0.0 | Moose Creek (mouth) |  |  |  | KZ | 18:01 | AKDT |  |  |  | 7.05 | 0.113 |  |  | 7.32 |  | 766
|  |  |  | 2020-09-10 | Summer |  | 61.673 | -149.0379 |  |  | MOOCRK0.0 | Moose Creek (mouth) |  |  |  | KZ | 18:02 | AKDT |  |  |  | 7.05 | 0.113 | 81.4 | 9.86 | 7.33 |  | 766
|  |  |  | 2020-09-10 | Summer |  | 61.673 | -149.0379 |  |  | MOOCRK0.0 | Moose Creek (mouth) |  |  |  | KZ | 18:03 | AKDT |  |  |  | 7.05 | 0.111 | 81.3 | 9.85 | 7.33 |  | 766
|  |  |  | 2020-09-10 | Summer |  | 61.673 | -149.0379 |  |  | MOOCRK0.0 | Moose Creek (mouth) |  |  |  | KZ | 18:04 | AKDT |  |  |  | 7.06 | 0.111 | 81.1 | 9.82 | 7.34 |  | 766
|  |  |  | 2020-09-10 | Summer |  | 61.673 | -149.0379 |  |  | MOOCRK0.0 | Moose Creek (mouth) |  |  |  | KZ | 18:01 | AKDT | [10 empty] | 0.95
|  |  |  | 2020-09-10 | Summer |  | 61.673 | -149.0379 |  |  | MOOCRK0.0 | Moose Creek (mouth) |  |  |  | KZ | 18:02 | AKDT | [10 empty] | 0.8
|  |  |  | 2020-09-10 | Summer |  | 61.673 | -149.0379 |  |  | MOOCRK0.0 | Moose Creek (mouth) |  |  |  | KZ | 18:03 | AKDT | [10 empty] | 1.1
|  |  |  | 2020-09-10 | Summer |  | 61.673 | -149.0379 |  |  | MOOCRK0.0 | Moose Creek (mouth) |  |  |  | KZ | 17:59 | AKDT | [10 empty] | 1.4
|  |  |  | 2020-09-10 | Summer |  | 61.673 | -149.0379 |  |  | MOOCRK0.0 | Moose Creek (mouth) |  |  |  | KZ | 17:59 | AKDT | [10 empty] | 1.1
|  |  |  | 2020-09-10 | Summer |  | 61.673 | -149.0379 |  |  | MOOCRK0.0 | Moose Creek (mouth) |  |  |  | KZ | 17:59 | AKDT | [10 empty] | 1.1
|  |  |  | 2020-09-18 | Fall |  | 61.802 | -147.686 |  |  | CARCRK2.8 | Caribou Creek |  |  |  | KZ | 11:20 | AKDT | 44 |  |  | 2.3 | 0.769 | 87.4 | 11.96 | 7.85 |  | 709.4
|  |  |  | 2020-09-18 | Fall |  | 61.802 | -147.686 |  |  | CARCRK2.8 | Caribou Creek |  |  |  | KZ | 11:21 | AKDT | 44 |  |  | 2.3 | 0.769 | 87.2 | 11.92 | 7.85 |  | 709.4
|  |  |  | 2020-09-18 | Fall |  | 61.802 | -147.686 |  |  | CARCRK2.8 | Caribou Creek |  |  |  | KZ | 11:22 | AKDT | 44 |  |  | 2.3 | 0.769 | 86.9 | 11.9 | 7.84 |  | 709.4
|  |  |  | 2020-09-18 | Fall |  | 61.802 | -147.686 |  |  | CARCRK2.8 | Caribou Creek |  |  |  | KZ | 11:23 | AKDT | 44 |  |  | 2.3 | 0.769 | 86.9 | 11.89 | 7.83 |  | 709.4
|  |  |  | 2020-09-18 | Fall |  | 61.802 | -147.686 |  |  | CARCRK2.8 | Caribou Creek |  |  |  | KZ | 11:15 | AKDT | 44 | [9 empty] | 75
|  |  |  | 2020-09-18 | Fall |  | 61.802 | -147.686 |  |  | CARCRK2.8 | Caribou Creek |  |  |  | KZ | 11:15 | AKDT | 44 | [9 empty] | 75
|  |  |  | 2020-09-18 | Fall |  | 61.802 | -147.686 |  |  | CARCRK2.8 | Caribou Creek |  |  |  | KZ | 11:16 | AKDT | 44 | [9 empty] | 70
|  |  |  | 2020-09-18 | Fall |  | 61.802 | -147.686 |  |  | CARCRK2.8 | Caribou Creek |  |  |  | KZ | 11:18 | AKDT | 44 | [9 empty] | 75
|  |  |  | 2020-09-18 | Fall |  | 61.802 | -147.686 |  |  | CARCRK2.8 | Caribou Creek |  |  |  | KZ | 11:18 | AKDT | 44 | [9 empty] | 70
|  |  |  | 2020-09-18 | Fall |  | 61.802 | -147.686 |  |  | CARCRK2.8 | Caribou Creek |  |  |  | KZ | 11:18 | AKDT | 44 | [9 empty] | 65
|  |  |  | 2020-09-18 | Fall |  | 61.7911 | -147.9363 |  |  | HICCRK0.5 | Hicks Creek |  |  |  | KZ | 12:21 | AKDT | 31 |  |  | 4.1 | 0.72 | 93.5 | 12.2 | 8.13 |  | 720.1
|  |  |  | 2020-09-18 | Fall |  | 61.7911 | -147.9363 |  |  | HICCRK0.5 | Hicks Creek |  |  |  | KZ | 12:22 | AKDT | 31 |  |  | 4.11 | 0.72 | 93.5 | 12.19 | 8.13 |  | 720.1
|  |  |  | 2020-09-18 | Fall |  | 61.7911 | -147.9363 |  |  | HICCRK0.5 | Hicks Creek |  |  |  | KZ | 12:23 | AKDT | 31 |  |  | 4.11 | 0.72 | 93 | 12.12 | 8.12 |  | 720.1
|  |  |  | 2020-09-18 | Fall |  | 61.7911 | -147.9363 |  |  | HICCRK0.5 | Hicks Creek |  |  |  | KZ | 12:25 | AKDT | 31 |  |  | 4.12 | 0.72 | 92.8 | 12.1 | 8.11 |  | 720.1
|  |  |  | 2020-09-18 | Fall |  | 61.7911 | -147.9363 |  |  | HICCRK0.5 | Hicks Creek |  |  |  | KZ | 12:14 | AKDT | 31 | [9 empty] | 120
|  |  |  | 2020-09-18 | Fall |  | 61.7911 | -147.9363 |  |  | HICCRK0.5 | Hicks Creek |  |  |  | KZ | 12:15 | AKDT | 31 | [9 empty] | 130
|  |  |  | 2020-09-18 | Fall |  | 61.7911 | -147.9363 |  |  | HICCRK0.5 | Hicks Creek |  |  |  | KZ | 12:16 | AKDT | 31 | [9 empty] | 130
|  |  |  | 2020-09-18 | Fall |  | 61.7911 | -147.9363 |  |  | HICCRK0.5 | Hicks Creek |  |  |  | KZ | 12:17 | AKDT | 31 | [9 empty] | 130
|  |  |  | 2020-09-18 | Fall |  | 61.7911 | -147.9363 |  |  | HICCRK0.5 | Hicks Creek |  |  |  | KZ | 12:17 | AKDT | 31 | [9 empty] | 120
|  |  |  | 2020-09-18 | Fall |  | 61.7911 | -147.9363 |  |  | HICCRK0.5 | Hicks Creek |  |  |  | KZ | 12:17 | AKDT | 31 | [9 empty] | 120
|  |  |  | 2020-09-18 | Fall |  | 61.8114 | -148.1358 |  |  | PURCRK5.2 | Purinton Creek |  |  |  | KZ | 13:16 | AKDT | 21 |  |  | 5.5 | 0.575 | 89.3 | 11.24 | 8.06 |  | 700
|  |  |  | 2020-09-18 | Fall |  | 61.8114 | -148.1358 |  |  | PURCRK5.2 | Purinton Creek |  |  |  | KZ | 13:17 | AKDT | 21 |  |  | 5.51 | 0.575 | 89.2 | 11.22 | 8.07 |  | 700.1
|  |  |  | 2020-09-18 | Fall |  | 61.8114 | -148.1358 |  |  | PURCRK5.2 | Purinton Creek |  |  |  | KZ | 13:18 | AKDT | 21 |  |  | 5.51 | 0.575 | 89.1 | 11.21 | 8.07 |  | 700.2
|  |  |  | 2020-09-18 | Fall |  | 61.8114 | -148.1358 |  |  | PURCRK5.2 | Purinton Creek |  |  |  | KZ | 13:19 | AKDT | 21 |  |  | 5.52 | 0.575 | 89.1 | 11.2 | 8.08 |  | 700.2
|  |  |  | 2020-09-18 | Fall |  | 61.8114 | -148.1358 |  |  | PURCRK5.2 | Purinton Creek |  |  |  | KZ | 13:18 | AKDT | 21 | [9 empty] | 20
|  |  |  | 2020-09-18 | Fall |  | 61.8114 | -148.1358 |  |  | PURCRK5.2 | Purinton Creek |  |  |  | KZ | 13:19 | AKDT | 21 | [9 empty] | 18
|  |  |  | 2020-09-18 | Fall |  | 61.8114 | -148.1358 |  |  | PURCRK5.2 | Purinton Creek |  |  |  | KZ | 13:20 | AKDT | 21 | [9 empty] | 17
|  |  |  | 2020-09-18 | Fall |  | 61.8114 | -148.1358 |  |  | PURCRK5.2 | Purinton Creek |  |  |  | KZ | 13:21 | AKDT | 21 | [9 empty] | 18
|  |  |  | 2020-09-18 | Fall |  | 61.8114 | -148.1358 |  |  | PURCRK5.2 | Purinton Creek |  |  |  | KZ | 13:21 | AKDT | 21 | [9 empty] | 20
|  |  |  | 2020-09-18 | Fall |  | 61.8114 | -148.1358 |  |  | PURCRK5.2 | Purinton Creek |  |  |  | KZ | 13:21 | AKDT | 21 | [9 empty] | 21
|  |  |  | 2020-09-18 | Fall |  | 61.7964 | -148.4777 |  |  | CHIRVR2.3 | Chickaloon River |  |  |  | KZ | 14:21 | AKDT |  |  |  | 5.64 | 0.334 |  |  |  |  | 732.5
|  |  |  | 2020-09-18 | Fall |  | 61.7964 | -148.4777 |  |  | CHIRVR2.3 | Chickaloon River |  |  |  | KZ | 14:22 | AKDT |  |  |  | 5.65 | 0.334 | 95.9 | 12.03 | 7.88 |  | 732.5
|  |  |  | 2020-09-18 | Fall |  | 61.7964 | -148.4777 |  |  | CHIRVR2.3 | Chickaloon River |  |  |  | KZ | 14:24 | AKDT |  |  |  | 5.67 | 0.331 | 95.6 | 11.98 | 7.84 |  | 732.5
|  |  |  | 2020-09-18 | Fall |  | 61.7964 | -148.4777 |  |  | CHIRVR2.3 | Chickaloon River |  |  |  | KZ | 14:25 | AKDT |  |  |  | 5.67 | 0.333 | 95.5 | 11.97 | 7.84 |  | 732.6
|  |  |  | 2020-09-18 | Fall |  | 61.7964 | -148.4777 |  |  | CHIRVR2.3 | Chickaloon River |  |  |  | KZ | 14:13 | AKDT | [10 empty] | 11
|  |  |  | 2020-09-18 | Fall |  | 61.7964 | -148.4777 |  |  | CHIRVR2.3 | Chickaloon River |  |  |  | KZ | 14:14 | AKDT | [10 empty] | 12
|  |  |  | 2020-09-18 | Fall |  | 61.7964 | -148.4777 |  |  | CHIRVR2.3 | Chickaloon River |  |  |  | KZ | 14:15 | AKDT | [10 empty] | 13
|  |  |  | 2020-09-18 | Fall |  | 61.7964 | -148.4777 |  |  | CHIRVR2.3 | Chickaloon River |  |  |  | KZ | 14:16 | AKDT | [10 empty] | 12
|  |  |  | 2020-09-18 | Fall |  | 61.7964 | -148.4777 |  |  | CHIRVR2.3 | Chickaloon River |  |  |  | KZ | 14:16 | AKDT | [10 empty] | 14
|  |  |  | 2020-09-18 | Fall |  | 61.7964 | -148.4777 |  |  | CHIRVR2.3 | Chickaloon River |  |  |  | KZ | 14:16 | AKDT | [10 empty] | 14
|  |  |  | 2020-09-18 | Fall |  | 61.7964 | -148.4779 |  |  | CALCRK0.0 | California Creek |  |  |  | KZ | 14:38 | AKDT | 18 |  |  | 6.28 | 0.277 |  |  | 7.91 |  | 732.7
|  |  |  | 2020-09-18 | Fall |  | 61.7964 | -148.4779 |  |  | CALCRK0.0 | California Creek |  |  |  | KZ | 14:39 | AKDT | 18 |  |  | 6.28 | 0.277 | 95.7 | 11.82 | 7.91 |  | 732.7
|  |  |  | 2020-09-18 | Fall |  | 61.7964 | -148.4779 |  |  | CALCRK0.0 | California Creek |  |  |  | KZ | 14:40 | AKDT | 18 |  |  | 6.28 | 0.275 | 95.4 | 11.79 | 7.91 |  | 732.6
|  |  |  | 2020-09-18 | Fall |  | 61.7964 | -148.4779 |  |  | CALCRK0.0 | California Creek |  |  |  | KZ | 14:41 | AKDT | 18 |  |  | 6.29 | 0.277 | 95.3 | 11.78 | 7.91 |  | 732.6
|  |  |  | 2020-09-18 | Fall |  | 61.7964 | -148.4779 |  |  | CALCRK0.0 | California Creek |  |  |  | KZ | 14:42 | AKDT | 18 | [9 empty] | 5.4
|  |  |  | 2020-09-18 | Fall |  | 61.7964 | -148.4779 |  |  | CALCRK0.0 | California Creek |  |  |  | KZ | 14:44 | AKDT | 18 | [9 empty] | 3.7
|  |  |  | 2020-09-18 | Fall |  | 61.7964 | -148.4779 |  |  | CALCRK0.0 | California Creek |  |  |  | KZ | 14:44 | AKDT | 18 | [9 empty] | 2.2
|  |  |  | 2020-09-29 | Fall |  | 61.7324 | -148.7477 |  |  | KINRVR0.1 | Kings River |  |  |  | KZ | 11:49 | AKDT | 15 |  |  | 3.44 | 0.177 | 103.6 | 13.78 |  |  | 753.6
|  |  |  | 2020-09-29 | Fall |  | 61.7324 | -148.7477 |  |  | KINRVR0.1 | Kings River |  |  |  | KZ | 11:50 | AKDT | 15 |  |  | 3.44 | 0.177 | 103.6 | 13.77 | 7.29 |  | 753.6
|  |  |  | 2020-09-29 | Fall |  | 61.7324 | -148.7477 |  |  | KINRVR0.1 | Kings River |  |  |  | KZ | 11:51 | AKDT | 15 |  |  | 3.44 | 0.177 | 103.5 | 13.77 | 7.31 |  | 753.6
|  |  |  | 2020-09-29 | Fall |  | 61.7324 | -148.7477 |  |  | KINRVR0.1 | Kings River |  |  |  | KZ | 11:53 | AKDT | 15 |  |  | 3.44 | 0.18 | 103.4 | 13.75 | 7.32 |  | 753.7
|  |  |  | 2020-09-29 | Fall |  | 61.7324 | -148.7477 |  |  | KINRVR0.1 | Kings River |  |  |  | KZ | 11:46 | AKDT | 15 | [9 empty] | 1.1
|  |  |  | 2020-09-29 | Fall |  | 61.7324 | -148.7477 |  |  | KINRVR0.1 | Kings River |  |  |  | KZ | 11:47 | AKDT | 15 | [9 empty] | 1.3
|  |  |  | 2020-09-29 | Fall |  | 61.7324 | -148.7477 |  |  | KINRVR0.1 | Kings River |  |  |  | KZ | 11:48 | AKDT | 15 | [9 empty] | 1.4
|  |  |  | 2020-09-29 | Fall |  | 61.7324 | -148.7477 |  |  | KINRVR0.1 | Kings River |  |  |  | KZ | 11:43 | AKDT | 15 | [9 empty] | 1.5
|  |  |  | 2020-09-29 | Fall |  | 61.7324 | -148.7477 |  |  | KINRVR0.1 | Kings River |  |  |  | KZ | 11:43 | AKDT | 15 | [9 empty] | 1.3
|  |  |  | 2020-09-29 | Fall |  | 61.7324 | -148.7477 |  |  | KINRVR0.1 | Kings River |  |  |  | KZ | 11:43 | AKDT | 15 | [9 empty] | 2.5
|  |  |  | 2020-09-29 | Fall |  | 61.7113 | -148.8505 |  |  | GRACRK0.3 | Granite Creek |  |  |  | KZ | 12:36 | AKDT | 12 |  |  | 4.13 | 0.196 | 91.7 | 11.98 | 7.31 |  | 755.4
|  |  |  | 2020-09-29 | Fall |  | 61.7113 | -148.8505 |  |  | GRACRK0.3 | Granite Creek |  |  |  | KZ | 12:37 | AKDT | 12 |  |  | 4.14 | 0.199 | 91.7 | 11.97 | 7.31 |  | 755.4
|  |  |  | 2020-09-29 | Fall |  | 61.7113 | -148.8505 |  |  | GRACRK0.3 | Granite Creek |  |  |  | KZ | 12:39 | AKDT | 12 |  |  | 4.14 | 0.196 | 91.6 | 11.94 | 7.31 |  | 755.4
|  |  |  | 2020-09-29 | Fall |  | 61.7113 | -148.8505 |  |  | GRACRK0.3 | Granite Creek |  |  |  | KZ | 12:42 | AKDT | 12 | [9 empty] | 1.2
|  |  |  | 2020-09-29 | Fall |  | 61.7113 | -148.8505 |  |  | GRACRK0.3 | Granite Creek |  |  |  | KZ | 12:43 | AKDT | 12 | [9 empty] | 1.1
|  |  |  | 2020-09-29 | Fall |  | 61.7113 | -148.8505 |  |  | GRACRK0.3 | Granite Creek |  |  |  | KZ | 12:44 | AKDT | 12 | [9 empty] | 0.8
|  |  |  | 2020-09-29 | Fall |  | 61.7113 | -148.8505 |  |  | GRACRK0.3 | Granite Creek |  |  |  | KZ | 12:45 | AKDT | 12 | [9 empty] | 0.85
|  |  |  | 2020-09-29 | Fall |  | 61.7113 | -148.8505 |  |  | GRACRK0.3 | Granite Creek |  |  |  | KZ | 12:46 | AKDT | 12 | [9 empty] | 0.9
|  |  |  | 2020-09-29 | Fall |  | 61.7113 | -148.8505 |  |  | GRACRK0.3 | Granite Creek |  |  |  | KZ | 12:46 | AKDT | 12 | [9 empty] | 0.7
|  |  |  | 2020-09-29 | Fall |  | 61.7109 | -148.8987 |  |  | ESKCRK1.7 | Eska Creek (above Glenn Highway) |  |  |  | KZ | 13:15 | AKDT | 19 |  |  | 4.41 | 0.114 | 94.3 | 12.22 | 7.46 |  | 755.2
|  |  |  | 2020-09-29 | Fall |  | 61.7109 | -148.8987 |  |  | ESKCRK1.7 | Eska Creek (above Glenn Highway) |  |  |  | KZ | 13:16 | AKDT | 19 |  |  | 4.42 | 0.114 | 94.3 | 12.21 | 7.46 |  | 755.1
|  |  |  | 2020-09-29 | Fall |  | 61.7109 | -148.8987 |  |  | ESKCRK1.7 | Eska Creek (above Glenn Highway) |  |  |  | KZ | 13:18 | AKDT | 19 |  |  | 4.43 | 0.114 | 94.2 | 12.2 | 7.46 |  | 755.1
|  |  |  | 2020-09-29 | Fall |  | 61.7109 | -148.8987 |  |  | ESKCRK1.7 | Eska Creek (above Glenn Highway) |  |  |  | KZ | 13:23 | AKDT | 19 | [9 empty] | 2.1
|  |  |  | 2020-09-29 | Fall |  | 61.7109 | -148.8987 |  |  | ESKCRK1.7 | Eska Creek (above Glenn Highway) |  |  |  | KZ | 13:24 | AKDT | 19 | [9 empty] | 1.8
|  |  |  | 2020-09-29 | Fall |  | 61.7109 | -148.8987 |  |  | ESKCRK1.7 | Eska Creek (above Glenn Highway) |  |  |  | KZ | 13:25 | AKDT | 19 | [9 empty] | 2
|  |  |  | 2020-09-29 | Fall |  | 61.7109 | -148.8987 |  |  | ESKCRK1.7 | Eska Creek (above Glenn Highway) |  |  |  | KZ | 13:21 | AKDT | 19 | [9 empty] | 1.9
|  |  |  | 2020-09-29 | Fall |  | 61.7109 | -148.8987 |  |  | ESKCRK1.7 | Eska Creek (above Glenn Highway) |  |  |  | KZ | 13:21 | AKDT | 19 | [9 empty] | 1.9
|  |  |  | 2020-09-29 | Fall |  | 61.7109 | -148.8987 |  |  | ESKCRK1.7 | Eska Creek (above Glenn Highway) |  |  |  | KZ | 13:21 | AKDT | 19 | [9 empty] | 1.9
|  |  |  | 2020-09-29 | Fall |  | 61.7387 | -148.9061 |  |  | ESKCRK5.5 | Eska Creek (above upper culvert) |  |  |  | KZ | 13:54 | AKDT | 29 |  |  | 4.41 | 0.102 | 98.1 | 12.72 | 7.52 |  | 742.8
|  |  |  | 2020-09-29 | Fall |  | 61.7387 | -148.9061 |  |  | ESKCRK5.5 | Eska Creek (above upper culvert) |  |  |  | KZ | 13:55 | AKDT | 29 |  |  | 4.42 | 0.102 | 98 | 12.7 | 7.51 |  | 742.7
|  |  |  | 2020-09-29 | Fall |  | 61.7387 | -148.9061 |  |  | ESKCRK5.5 | Eska Creek (above upper culvert) |  |  |  | KZ | 13:57 | AKDT | 29 |  |  | 4.42 | 0.102 | 97.8 | 12.67 | 7.5 |  | 742.7
|  |  |  | 2020-09-29 | Fall |  | 61.7387 | -148.9061 |  |  | ESKCRK5.5 | Eska Creek (above upper culvert) |  |  |  | KZ | 13:58 | AKDT | 29 |  |  | 4.43 | 0.101 | 97.6 | 12.66 | 7.49 |  | 742.7
|  |  |  | 2020-09-29 | Fall |  | 61.7387 | -148.9061 |  |  | ESKCRK5.5 | Eska Creek (above upper culvert) |  |  |  | KZ | 13:55 | AKDT | 29 | [9 empty] | 2.6
|  |  |  | 2020-09-29 | Fall |  | 61.7387 | -148.9061 |  |  | ESKCRK5.5 | Eska Creek (above upper culvert) |  |  |  | KZ | 13:56 | AKDT | 29 | [9 empty] | 1.8
|  |  |  | 2020-09-29 | Fall |  | 61.7387 | -148.9061 |  |  | ESKCRK5.5 | Eska Creek (above upper culvert) |  |  |  | KZ | 13:57 | AKDT | 29 | [9 empty] | 1.7
|  |  |  | 2020-09-29 | Fall |  | 61.7387 | -148.9061 |  |  | ESKCRK5.5 | Eska Creek (above upper culvert) |  |  |  | KZ | 13:53 | AKDT | 29 | [9 empty] | 1.7
|  |  |  | 2020-09-29 | Fall |  | 61.7387 | -148.9061 |  |  | ESKCRK5.5 | Eska Creek (above upper culvert) |  |  |  | KZ | 13:53 | AKDT | 29 | [9 empty] | 1.8
|  |  |  | 2020-09-29 | Fall |  | 61.7387 | -148.9061 |  |  | ESKCRK5.5 | Eska Creek (above upper culvert) |  |  |  | KZ | 13:53 | AKDT | 29 | [9 empty] | 2.4
|  |  |  | 2020-09-29 | Fall |  | 61.6553 | -149.0316 |  |  | WOLCRK1.7 | Wolverine Creek |  |  |  | KZ | 16:27 | AKDT | 50 |  |  | 4.43 | 0.227 | 96.3 | 12.48 | 7.63 |  | 747.9
|  |  |  | 2020-09-29 | Fall |  | 61.6553 | -149.0316 |  |  | WOLCRK1.7 | Wolverine Creek |  |  |  | KZ | 16:28 | AKDT | 50 |  |  | 4.44 | 0.226 | 96.5 | 12.5 | 7.61 |  | 751
|  |  |  | 2020-09-29 | Fall |  | 61.6553 | -149.0316 |  |  | WOLCRK1.7 | Wolverine Creek |  |  |  | KZ | 16:30 | AKDT | 50 |  |  | 4.45 | 0.225 | 96.5 | 12.49 | 7.61 |  | 752.1
|  |  |  | 2020-09-29 | Fall |  | 61.6553 | -149.0316 |  |  | WOLCRK1.7 | Wolverine Creek |  |  |  | KZ | 16:31 | AKDT | 50 |  |  | 4.45 | 0.227 | 96.4 | 12.48 | 7.6 |  | 752.4
|  |  |  | 2020-09-29 | Fall |  | 61.6553 | -149.0316 |  |  | WOLCRK1.7 | Wolverine Creek |  |  |  | KZ | 16:34 | AKDT | 50 | [9 empty] | 2.4
|  |  |  | 2020-09-29 | Fall |  | 61.6553 | -149.0316 |  |  | WOLCRK1.7 | Wolverine Creek |  |  |  | KZ | 16:35 | AKDT | 50 | [9 empty] | 2.2
|  |  |  | 2020-09-29 | Fall |  | 61.6553 | -149.0316 |  |  | WOLCRK1.7 | Wolverine Creek |  |  |  | KZ | 16:36 | AKDT | 50 | [9 empty] | 2.8
|  |  |  | 2020-09-29 | Fall |  | 61.6553 | -149.0316 |  |  | WOLCRK1.7 | Wolverine Creek |  |  |  | KZ | 16:32 | AKDT | 50 | [9 empty] | 2.1
|  |  |  | 2020-09-29 | Fall |  | 61.6553 | -149.0316 |  |  | WOLCRK1.7 | Wolverine Creek |  |  |  | KZ | 16:32 | AKDT | 50 | [9 empty] | 2.1
|  |  |  | 2020-09-29 | Fall |  | 61.6553 | -149.0316 |  |  | WOLCRK1.7 | Wolverine Creek |  |  |  | KZ | 16:32 | AKDT | 50 | [9 empty] | 2
|  |  |  | 2020-09-29 | Fall |  | 61.6569 | -148.9826 |  |  | WOLOTL1.7 | Wolverine Lake outlet |  |  |  | KZ | 15:30 | AKDT | 32 |  |  | 8 | 0.183 | 81.7 | 9.67 | 7.7 |  | 745.2
|  |  |  | 2020-09-29 | Fall |  | 61.6569 | -148.9826 |  |  | WOLOTL1.7 | Wolverine Lake outlet |  |  |  | KZ | 15:31 | AKDT | 32 |  |  | 8.01 | 0.18 | 80.5 | 9.52 | 7.7 |  | 745.2
|  |  |  | 2020-09-29 | Fall |  | 61.6569 | -148.9826 |  |  | WOLOTL1.7 | Wolverine Lake outlet |  |  |  | KZ | 15:32 | AKDT | 32 |  |  | 8.01 | 0.182 | 81 | 9.57 | 7.7 |  | 745.1
|  |  |  | 2020-09-29 | Fall |  | 61.6569 | -148.9826 |  |  | WOLOTL1.7 | Wolverine Lake outlet |  |  |  | KZ | 15:33 | AKDT | 32 |  |  | 8.01 | 0.181 | 80.3 | 9.5 | 7.7 |  | 745.1
|  |  |  | 2020-09-29 | Fall |  | 61.6569 | -148.9826 |  |  | WOLOTL1.7 | Wolverine Lake outlet |  |  |  | KZ | 15:31 | AKDT | 32 | [9 empty] | 1
|  |  |  | 2020-09-29 | Fall |  | 61.6569 | -148.9826 |  |  | WOLOTL1.7 | Wolverine Lake outlet |  |  |  | KZ | 15:32 | AKDT | 32 | [9 empty] | 1.3
|  |  |  | 2020-09-29 | Fall |  | 61.6569 | -148.9826 |  |  | WOLOTL1.7 | Wolverine Lake outlet |  |  |  | KZ | 15:33 | AKDT | 32 | [9 empty] | 1
|  |  |  | 2020-09-29 | Fall |  | 61.6569 | -148.9826 |  |  | WOLOTL1.7 | Wolverine Lake outlet |  |  |  | KZ | 15:29 | AKDT | 32 | [9 empty] | 1.2
|  |  |  | 2020-09-29 | Fall |  | 61.6569 | -148.9826 |  |  | WOLOTL1.7 | Wolverine Lake outlet |  |  |  | KZ | 15:29 | AKDT | 32 | [9 empty] | 0.95
|  |  |  | 2020-09-29 | Fall |  | 61.6569 | -148.9826 |  |  | WOLOTL1.7 | Wolverine Lake outlet |  |  |  | KZ | 15:29 | AKDT | 32 | [9 empty] | 1.3
|  |  |  | 2020-10-08 | Fall |  | 61.7333 | -149.0294 |  |  | MOOCRK11.7 | Moose Creek (at upper bridge) |  |  |  | KZ | 10:40 | AKDT | 21 |  |  | 3.61 | 0.1 | 95.4 | 12.63 | 6.82 |  | 719.7
|  |  |  | 2020-10-08 | Fall |  | 61.7333 | -149.0294 |  |  | MOOCRK11.7 | Moose Creek (at upper bridge) |  |  |  | KZ | 10:41 | AKDT | 21 |  |  | 3.61 | 0.1 | 95.5 | 12.65 | 6.83 |  | 719.8
|  |  |  | 2020-10-08 | Fall |  | 61.7333 | -149.0294 |  |  | MOOCRK11.7 | Moose Creek (at upper bridge) |  |  |  | KZ | 10:42 | AKDT | 21 |  |  | 3.61 | 0.101 | 95.7 | 12.67 | 6.84 |  | 719.8
|  |  |  | 2020-10-08 | Fall |  | 61.7333 | -149.0294 |  |  | MOOCRK11.7 | Moose Creek (at upper bridge) |  |  |  | KZ | 10:35 | AKDT | 21 | [9 empty] | 0.3
|  |  |  | 2020-10-08 | Fall |  | 61.7333 | -149.0294 |  |  | MOOCRK11.7 | Moose Creek (at upper bridge) |  |  |  | KZ | 10:35 | AKDT | 21 | [9 empty] | 0.3
|  |  |  | 2020-10-08 | Fall |  | 61.7333 | -149.0294 |  |  | MOOCRK11.7 | Moose Creek (at upper bridge) |  |  |  | KZ | 10:35 | AKDT | 21 | [9 empty] | 0.3
|  |  |  | 2020-10-08 | Fall |  | 61.7343 | -149.0249 |  |  | MOOWTL0.0 | Moose Creek Wetlands |  |  |  | KZ | 11:14 | AKDT | 35 |  |  | 4.21 | 0.217 | 90.8 | 11.82 | 7.22 |  | 719.1
|  |  |  | 2020-10-08 | Fall |  | 61.7343 | -149.0249 |  |  | MOOWTL0.0 | Moose Creek Wetlands |  |  |  | KZ | 11:15 | AKDT | 35 |  |  | 4.21 | 0.214 | 90.4 | 11.78 | 7.25 |  | 719
|  |  |  | 2020-10-08 | Fall |  | 61.7343 | -149.0249 |  |  | MOOWTL0.0 | Moose Creek Wetlands |  |  |  | KZ | 11:16 | AKDT | 35 |  |  | 4.21 | 0.217 | 90.5 | 11.8 | 7.26 |  | 719.1
|  |  |  | 2020-10-08 | Fall |  | 61.7343 | -149.0249 |  |  | MOOWTL0.0 | Moose Creek Wetlands |  |  |  | KZ | 11:22 | AKDT | 35 | [9 empty] | 2.7
|  |  |  | 2020-10-08 | Fall |  | 61.7343 | -149.0249 |  |  | MOOWTL0.0 | Moose Creek Wetlands |  |  |  | KZ | 11:22 | AKDT | 35 | [9 empty] | 2.5
|  |  |  | 2020-10-08 | Fall |  | 61.7343 | -149.0249 |  |  | MOOWTL0.0 | Moose Creek Wetlands |  |  |  | KZ | 11:22 | AKDT | 35 | [9 empty] | 2.5
|  |  |  | 2020-10-08 | Fall |  | 61.7062 | -149.0956 |  |  | MOOCRK6.6 | Moose Creek (at Premier Mine) |  |  |  | KZ | 12:30 | AKDT | 31 |  |  | 4.4 | 0.111 | 94 | 12.19 | 7.32 |  | 730.8
|  |  |  | 2020-10-08 | Fall |  | 61.7062 | -149.0956 |  |  | MOOCRK6.6 | Moose Creek (at Premier Mine) |  |  |  | KZ | 12:31 | AKDT | 31 |  |  | 4.41 | 0.109 | 93.9 | 12.18 | 7.31 |  | 730.7
|  |  |  | 2020-10-08 | Fall |  | 61.7062 | -149.0956 |  |  | MOOCRK6.6 | Moose Creek (at Premier Mine) |  |  |  | KZ | 12:32 | AKDT | 31 |  |  | 4.41 | 0.109 | 93.9 | 12.17 | 7.31 |  | 730.8
|  |  |  | 2020-10-08 | Fall |  | 61.7062 | -149.0956 |  |  | MOOCRK6.6 | Moose Creek (at Premier Mine) |  |  |  | KZ | 12:31 | AKDT | 31 | [9 empty] | 1.4
|  |  |  | 2020-10-08 | Fall |  | 61.7062 | -149.0956 |  |  | MOOCRK6.6 | Moose Creek (at Premier Mine) |  |  |  | KZ | 12:31 | AKDT | 31 | [9 empty] | 0.85
|  |  |  | 2020-10-08 | Fall |  | 61.7062 | -149.0956 |  |  | MOOCRK6.6 | Moose Creek (at Premier Mine) |  |  |  | KZ | 12:31 | AKDT | 31 | [9 empty] | 0.75
|  |  |  | 2020-10-08 | Fall |  | 61.7062 | -149.0956 |  |  | MOOCRK6.6 | Moose Creek (at Premier Mine) |  |  |  | KZ | 12:35 | AKDT | 31 | [9 empty] | 0.75
|  |  |  | 2020-10-08 | Fall |  | 61.7062 | -149.0956 |  |  | MOOCRK6.6 | Moose Creek (at Premier Mine) |  |  |  | KZ | 12:35 | AKDT | 31 | [9 empty] | 0.6
|  |  |  | 2020-10-08 | Fall |  | 61.7062 | -149.0956 |  |  | MOOCRK6.6 | Moose Creek (at Premier Mine) |  |  |  | KZ | 12:35 | AKDT | 31 | [9 empty] | 0.9
|  |  |  | 2020-10-08 | Fall |  | 61.6827 | -149.0476 |  |  | MOOCRK1.4 | Moose Creek (above Glenn Highway) |  |  |  | KZ | 13:33 | AKDT | 35 |  |  | 4.88 | 0.112 |  |  | 7.43 |  | 740.3
|  |  |  | 2020-10-08 | Fall |  | 61.6827 | -149.0476 |  |  | MOOCRK1.4 | Moose Creek (above Glenn Highway) |  |  |  | KZ | 13:34 | AKDT | 35 |  |  | 4.88 | 0.114 |  |  | 7.43 |  | 740.3
|  |  |  | 2020-10-08 | Fall |  | 61.6827 | -149.0476 |  |  | MOOCRK1.4 | Moose Creek (above Glenn Highway) |  |  |  | KZ | 13:35 | AKDT | 35 |  |  | 4.88 | 0.112 |  |  | 7.43 |  | 740.3
|  |  |  | 2020-10-08 | Fall |  | 61.6827 | -149.0476 |  |  | MOOCRK1.4 | Moose Creek (above Glenn Highway) |  |  |  | KZ | 13:36 | AKDT | 35 |  |  | 4.88 | 0.113 | 92.9 | 11.89 | 7.42 |  | 740.3
|  |  |  | 2020-10-08 | Fall |  | 61.6827 | -149.0476 |  |  | MOOCRK1.4 | Moose Creek (above Glenn Highway) |  |  |  | KZ | 13:37 | AKDT | 35 |  |  | 4.89 | 0.112 | 92.7 | 11.87 | 7.42 |  | 740.3
|  |  |  | 2020-10-08 | Fall |  | 61.6827 | -149.0476 |  |  | MOOCRK1.4 | Moose Creek (above Glenn Highway) |  |  |  | KZ | 13:38 | AKDT | 35 |  |  | 4.89 | 0.111 | 92.7 | 11.87 | 7.41 |  | 740.2
|  |  |  | 2020-10-08 | Fall |  | 61.6827 | -149.0476 |  |  | MOOCRK1.4 | Moose Creek (above Glenn Highway) |  |  |  | KZ | 13:39 | AKDT | 35 | [9 empty] | 0.45
|  |  |  | 2020-10-08 | Fall |  | 61.6827 | -149.0476 |  |  | MOOCRK1.4 | Moose Creek (above Glenn Highway) |  |  |  | KZ | 13:39 | AKDT | 35 | [9 empty] | 0.4
|  |  |  | 2020-10-08 | Fall |  | 61.6827 | -149.0476 |  |  | MOOCRK1.4 | Moose Creek (above Glenn Highway) |  |  |  | KZ | 13:39 | AKDT | 35 | [9 empty] | 0.4
|  |  |  | 2020-10-08 | Fall |  | 61.6739 | -149.0345 |  |  | KLESPR0.0 | Kleinschmidt Spring (Slough) |  |  |  | KZ | 14:22 | AKDT | 47 |  |  | 5.69 | 0.234 |  |  | 7.21 |  | 741.8
|  |  |  | 2020-10-08 | Fall |  | 61.6739 | -149.0345 |  |  | KLESPR0.0 | Kleinschmidt Spring (Slough) |  |  |  | KZ | 14:24 | AKDT | 47 |  |  | 5.7 | 0.237 | 67.5 | 8.46 | 7.21 |  | 741.8
|  |  |  | 2020-10-08 | Fall |  | 61.6739 | -149.0345 |  |  | KLESPR0.0 | Kleinschmidt Spring (Slough) |  |  |  | KZ | 14:26 | AKDT | 47 |  |  | 5.7 | 0.237 | 67.1 | 8.41 | 7.21 |  | 741.8
|  |  |  | 2020-10-08 | Fall |  | 61.6739 | -149.0345 |  |  | KLESPR0.0 | Kleinschmidt Spring (Slough) |  |  |  | KZ | 14:27 | AKDT | 47 |  |  | 5.71 | 0.239 | 67.3 | 8.43 | 7.21 |  | 741.7
|  |  |  | 2020-10-08 | Fall |  | 61.6739 | -149.0345 |  |  | KLESPR0.0 | Kleinschmidt Spring (Slough) |  |  |  | KZ | 14:26 | AKDT | 47 | [9 empty] | 4.2
|  |  |  | 2020-10-08 | Fall |  | 61.6739 | -149.0345 |  |  | KLESPR0.0 | Kleinschmidt Spring (Slough) |  |  |  | KZ | 14:26 | AKDT | 47 | [9 empty] | 3.5
|  |  |  | 2020-10-08 | Fall |  | 61.6739 | -149.0345 |  |  | KLESPR0.0 | Kleinschmidt Spring (Slough) |  |  |  | KZ | 14:26 | AKDT | 47 | [9 empty] | 3.2
|  |  |  | 2020-10-08 | Fall |  | 61.6739 | -149.0345 |  |  | KLESPR0.0 | Kleinschmidt Spring (Slough) |  |  |  | KZ | 14:28 | AKDT | 47 | [9 empty] | 3
|  |  |  | 2020-10-08 | Fall |  | 61.6739 | -149.0345 |  |  | KLESPR0.0 | Kleinschmidt Spring (Slough) |  |  |  | KZ | 14:28 | AKDT | 47 | [9 empty] | 3.1
|  |  |  | 2020-10-08 | Fall |  | 61.6739 | -149.0345 |  |  | KLESPR0.0 | Kleinschmidt Spring (Slough) |  |  |  | KZ | 14:28 | AKDT | 47 | [9 empty] | 2.7
|  |  |  | 2020-10-08 | Fall |  | 61.6733 | -149.0378 |  |  | MOOCRK0.0 | Moose Creek (mouth) |  |  |  | KZ | 14:53 | AKDT | 20 |  |  | 5.3 | 0.113 | 94.8 | 12.01 | 7.49 |  | 741.4
|  |  |  | 2020-10-08 | Fall |  | 61.6733 | -149.0378 |  |  | MOOCRK0.0 | Moose Creek (mouth) |  |  |  | KZ | 14:54 | AKDT | 20 |  |  | 5.3 | 0.114 | 94.8 | 12.02 | 7.48 |  | 741.4
|  |  |  | 2020-10-08 | Fall |  | 61.6733 | -149.0378 |  |  | MOOCRK0.0 | Moose Creek (mouth) |  |  |  | KZ | 14:55 | AKDT | 20 |  |  | 5.3 | 0.113 | 94.8 | 12.01 | 7.48 |  | 741.5
|  |  |  | 2020-10-08 | Fall |  | 61.6733 | -149.0378 |  |  | MOOCRK0.0 | Moose Creek (mouth) |  |  |  | KZ | 14:52 | AKDT | 20 | [9 empty] | 0.45
|  |  |  | 2020-10-08 | Fall |  | 61.6733 | -149.0378 |  |  | MOOCRK0.0 | Moose Creek (mouth) |  |  |  | KZ | 14:52 | AKDT | 20 | [9 empty] | 0.45
|  |  |  | 2020-10-08 | Fall |  | 61.6733 | -149.0378 |  |  | MOOCRK0.0 | Moose Creek (mouth) |  |  |  | KZ | 14:52 | AKDT | 20 | [9 empty] | 0.45
|  |  |  | 2020-10-15 | Fall |  | 61.8023 | -147.6861 |  |  | CARCRK2.8 | Caribou Creek |  |  |  | KZ | 12:17 | AKDT |  |  |  | 0.02 | 0.745 | 101.7 | 14.83 | 7.82 |  | 723.6
|  |  |  | 2020-10-15 | Fall |  | 61.8023 | -147.6861 |  |  | CARCRK2.8 | Caribou Creek |  |  |  | KZ | 12:18 | AKDT |  |  |  | 0.02 | 0.745 | 101.6 | 14.81 | 7.82 |  | 723.6
|  |  |  | 2020-10-15 | Fall |  | 61.8023 | -147.6861 |  |  | CARCRK2.8 | Caribou Creek |  |  |  | KZ | 12:19 | AKDT |  |  |  | 0.02 | 0.745 | 101.5 | 14.79 | 7.81 |  | 723.7
|  |  |  | 2020-10-15 | Fall |  | 61.8023 | -147.6861 |  |  | CARCRK2.8 | Caribou Creek |  |  |  | KZ | 12:20 | AKDT |  |  |  | 0.02 | 0.745 | 101.5 | 14.79 | 7.81 |  | 723.7
|  |  |  | 2020-10-15 | Fall |  | 61.8023 | -147.6861 |  |  | CARCRK2.8 | Caribou Creek |  |  |  | KZ | 12:18 | AKDT | [10 empty] | 150
|  |  |  | 2020-10-15 | Fall |  | 61.8023 | -147.6861 |  |  | CARCRK2.8 | Caribou Creek |  |  |  | KZ | 12:18 | AKDT | [10 empty] | 140
|  |  |  | 2020-10-15 | Fall |  | 61.8023 | -147.6861 |  |  | CARCRK2.8 | Caribou Creek |  |  |  | KZ | 12:18 | AKDT | [10 empty] | 140
|  |  |  | 2020-10-15 | Fall |  | 61.8023 | -147.6861 |  |  | CARCRK2.8 | Caribou Creek |  |  |  | KZ | 12:06 | AKDT | [10 empty] | 160
|  |  |  | 2020-10-15 | Fall |  | 61.8023 | -147.6861 |  |  | CARCRK2.8 | Caribou Creek |  |  |  | KZ | 12:06 | AKDT | [10 empty] | 160
|  |  |  | 2020-10-15 | Fall |  | 61.8023 | -147.6861 |  |  | CARCRK2.8 | Caribou Creek |  |  |  | KZ | 12:06 | AKDT | [10 empty] | 160
|  |  |  | 2020-10-15 | Fall |  | 61.7912 | -147.9364 |  |  | HICCRK0.5 | Hicks Creek |  |  |  | KZ | 13:11 | AKDT | 24 |  |  | 0.97 | 0.762 | 96.6 | 13.7 | 7.85 |  | 735.4
|  |  |  | 2020-10-15 | Fall |  | 61.7912 | -147.9364 |  |  | HICCRK0.5 | Hicks Creek |  |  |  | KZ | 13:12 | AKDT | 24 |  |  | 0.97 | 0.762 | 96.3 | 13.67 | 7.85 |  | 735.4
|  |  |  | 2020-10-15 | Fall |  | 61.7912 | -147.9364 |  |  | HICCRK0.5 | Hicks Creek |  |  |  | KZ | 13:13 | AKDT | 24 |  |  | 0.97 | 0.762 | 96.3 | 13.67 | 7.85 |  | 735.4
|  |  |  | 2020-10-15 | Fall |  | 61.7912 | -147.9364 |  |  | HICCRK0.5 | Hicks Creek |  |  |  | KZ | 13:09 | AKDT | 24 | [9 empty] | 40
|  |  |  | 2020-10-15 | Fall |  | 61.7912 | -147.9364 |  |  | HICCRK0.5 | Hicks Creek |  |  |  | KZ | 13:10 | AKDT | 24 | [9 empty] | 23
|  |  |  | 2020-10-15 | Fall |  | 61.7912 | -147.9364 |  |  | HICCRK0.5 | Hicks Creek |  |  |  | KZ | 13:10 | AKDT | 24 | [9 empty] | 26
|  |  |  | 2020-10-15 | Fall |  | 61.7912 | -147.9364 |  |  | HICCRK0.5 | Hicks Creek |  |  |  | KZ | 13:05 | AKDT | 24 | [9 empty] | 25
|  |  |  | 2020-10-15 | Fall |  | 61.7912 | -147.9364 |  |  | HICCRK0.5 | Hicks Creek |  |  |  | KZ | 13:05 | AKDT | 24 | [9 empty] | 24
|  |  |  | 2020-10-15 | Fall |  | 61.7912 | -147.9364 |  |  | HICCRK0.5 | Hicks Creek |  |  |  | KZ | 13:05 | AKDT | 24 | [9 empty] | 22
|  |  |  | 2020-10-15 | Fall |  | 61.8114 | -148.1358 |  |  | PURCRK5.2 | Purinton Creek |  |  |  | KZ | 13:56 | AKDT | 33 |  |  | 1.17 | 0.511 | 97.7 | 13.8 | 7.68 |  | 714.7
|  |  |  | 2020-10-15 | Fall |  | 61.8114 | -148.1358 |  |  | PURCRK5.2 | Purinton Creek |  |  |  | KZ | 13:57 | AKDT | 33 |  |  | 1.17 | 0.511 | 97.6 | 13.78 | 7.7 |  | 714.7
|  |  |  | 2020-10-15 | Fall |  | 61.8114 | -148.1358 |  |  | PURCRK5.2 | Purinton Creek |  |  |  | KZ | 13:58 | AKDT | 33 |  |  | 1.18 | 0.511 | 97.7 | 13.78 | 7.72 |  | 714.7
|  |  |  | 2020-10-15 | Fall |  | 61.8114 | -148.1358 |  |  | PURCRK5.2 | Purinton Creek |  |  |  | KZ | 14:00 | AKDT | 33 | [9 empty] | 11
|  |  |  | 2020-10-15 | Fall |  | 61.8114 | -148.1358 |  |  | PURCRK5.2 | Purinton Creek |  |  |  | KZ | 14:01 | AKDT | 33 | [9 empty] | 10
|  |  |  | 2020-10-15 | Fall |  | 61.8114 | -148.1358 |  |  | PURCRK5.2 | Purinton Creek |  |  |  | KZ | 14:02 | AKDT | 33 | [9 empty] | 10
|  |  |  | 2020-10-15 | Fall |  | 61.8114 | -148.1358 |  |  | PURCRK5.2 | Purinton Creek |  |  |  | KZ | 13:58 | AKDT | 33 | [9 empty] | 9.9
|  |  |  | 2020-10-15 | Fall |  | 61.8114 | -148.1358 |  |  | PURCRK5.2 | Purinton Creek |  |  |  | KZ | 13:58 | AKDT | 33 | [9 empty] | 9
|  |  |  | 2020-10-15 | Fall |  | 61.8114 | -148.1358 |  |  | PURCRK5.2 | Purinton Creek |  |  |  | KZ | 13:58 | AKDT | 33 | [9 empty] | 10
|  |  |  | 2020-10-15 | Fall |  | 61.7963 | -148.478 |  |  | CHIRVR2.3 | Chickaloon River |  |  |  | KZ | 15:01 | AKDT |  |  |  | 2.42 | 0.344 | 104.4 | 14.21 | 7.66 |  | 748.8
|  |  |  | 2020-10-15 | Fall |  | 61.7963 | -148.478 |  |  | CHIRVR2.3 | Chickaloon River |  |  |  | KZ | 15:02 | AKDT |  |  |  | 2.46 | 0.338 | 102.3 | 13.96 | 7.66 |  | 748.8
|  |  |  | 2020-10-15 | Fall |  | 61.7963 | -148.478 |  |  | CHIRVR2.3 | Chickaloon River |  |  |  | KZ | 15:03 | AKDT |  |  |  | 2.45 | 0.342 | 101.6 | 13.85 | 7.66 |  | 748.8
|  |  |  | 2020-10-15 | Fall |  | 61.7963 | -148.478 |  |  | CHIRVR2.3 | Chickaloon River |  |  |  | KZ | 14:55 | AKDT | [10 empty] | 2.3
|  |  |  | 2020-10-15 | Fall |  | 61.7963 | -148.478 |  |  | CHIRVR2.3 | Chickaloon River |  |  |  | KZ | 14:55 | AKDT | [10 empty] | 2.4
|  |  |  | 2020-10-15 | Fall |  | 61.7963 | -148.478 |  |  | CHIRVR2.3 | Chickaloon River |  |  |  | KZ | 14:55 | AKDT | [10 empty] | 2.3
|  |  |  | 2020-10-15 | Fall |  | 61.7963 | -148.478 |  |  | CALCRK0.0 | California Creek |  |  |  | KZ | 14:53 | AKDT | 25 |  |  | 3.54 | 0.254 | 100.3 | 13.29 | 7.67 |  | 748.9
|  |  |  | 2020-10-15 | Fall |  | 61.7963 | -148.478 |  |  | CALCRK0.0 | California Creek |  |  |  | KZ | 14:54 | AKDT | 25 |  |  | 3.54 | 0.254 | 100.1 | 13.27 | 7.65 |  | 748.9
|  |  |  | 2020-10-15 | Fall |  | 61.7963 | -148.478 |  |  | CALCRK0.0 | California Creek |  |  |  | KZ | 14:55 | AKDT | 25 |  |  | 3.55 | 0.253 | 100 | 13.25 | 7.65 |  | 748.9
|  |  |  | 2020-10-15 | Fall |  | 61.7963 | -148.478 |  |  | CALCRK0.0 | California Creek |  |  |  | KZ | 14:49 | AKDT | 25 | [9 empty] | 1.3
|  |  |  | 2020-10-15 | Fall |  | 61.7963 | -148.478 |  |  | CALCRK0.0 | California Creek |  |  |  | KZ | 14:49 | AKDT | 25 | [9 empty] | 1.1
|  |  |  | 2020-10-15 | Fall |  | 61.7963 | -148.478 |  |  | CALCRK0.0 | California Creek |  |  |  | KZ | 14:49 | AKDT | 25 | [9 empty] | 1.9
|  |  |  | 2020-10-29 | Fall |  | 61.7963 | -148.4776 |  |  | KINRVR0.1 | Kings River |  |  |  | KZ | 12:13 | AKDT | 25 |  |  | -0.04 | 0.241 | 99.2 | 14.5 |  |  | 749.2
|  |  |  | 2020-10-29 | Fall |  | 61.7963 | -148.4776 |  |  | KINRVR0.1 | Kings River |  |  |  | KZ | 12:14 | AKDT | 25 |  |  | -0.04 | 0.241 | 99 | 14.48 |  |  | 749.3
|  |  |  | 2020-10-29 | Fall |  | 61.7963 | -148.4776 |  |  | KINRVR0.1 | Kings River |  |  |  | KZ | 12:15 | AKDT | 25 |  |  | -0.04 | 0.242 | 99.1 | 14.48 | 7.6 |  | 749.3
|  |  |  | 2020-10-29 | Fall |  | 61.7963 | -148.4776 |  |  | KINRVR0.1 | Kings River |  |  |  | KZ | 12:16 | AKDT | 25 |  |  | -0.04 | 0.24 | 98.9 | 14.46 | 7.61 |  | 749.4
|  |  |  | 2020-10-29 | Fall |  | 61.7963 | -148.4776 |  |  | KINRVR0.1 | Kings River |  |  |  | KZ | 12:17 | AKDT | 25 |  |  | -0.04 | 0.241 | 98.9 | 14.46 | 7.61 |  | 749.5
|  |  |  | 2020-10-29 | Fall |  | 61.7963 | -148.4776 |  |  | KINRVR0.1 | Kings River |  |  |  | KZ | 11:59 | AKDT | 25 | [9 empty] | 1.6
|  |  |  | 2020-10-29 | Fall |  | 61.7963 | -148.4776 |  |  | KINRVR0.1 | Kings River |  |  |  | KZ | 11:59 | AKDT | 25 | [9 empty] | 1.6
|  |  |  | 2020-10-29 | Fall |  | 61.7963 | -148.4776 |  |  | KINRVR0.1 | Kings River |  |  |  | KZ | 11:59 | AKDT | 25 | [9 empty] | 1.7
|  |  |  | 2020-10-29 | Fall |  | 61.7113 | -148.8505 |  |  | GRACRK0.3 | Granite Creek |  |  |  | KZ | 13:30 | AKDT | 32 |  |  | -0.03 | 0.222 | 101 | 14.76 | 7.47 |  | 751.8
|  |  |  | 2020-10-29 | Fall |  | 61.7113 | -148.8505 |  |  | GRACRK0.3 | Granite Creek |  |  |  | KZ | 13:31 | AKDT | 32 |  |  | -0.03 | 0.221 | 101.2 | 14.79 | 7.47 |  | 751.8
|  |  |  | 2020-10-29 | Fall |  | 61.7113 | -148.8505 |  |  | GRACRK0.3 | Granite Creek |  |  |  | KZ | 13:32 | AKDT | 32 |  |  | -0.03 | 0.221 | 101.4 | 14.84 | 7.47 |  | 751.8
|  |  |  | 2020-10-29 | Fall |  | 61.7113 | -148.8505 |  |  | GRACRK0.3 | Granite Creek |  |  |  | KZ | 13:33 | AKDT | 32 |  |  | -0.03 | 0.221 | 101.6 | 14.86 | 7.47 |  | 751.9
|  |  |  | 2020-10-29 | Fall |  | 61.7113 | -148.8505 |  |  | GRACRK0.3 | Granite Creek |  |  |  | KZ | 13:08 | AKDT | 32 | [9 empty] | 1.6
|  |  |  | 2020-10-29 | Fall |  | 61.7113 | -148.8505 |  |  | GRACRK0.3 | Granite Creek |  |  |  | KZ | 13:08 | AKDT | 32 | [9 empty] | 1.4
|  |  |  | 2020-10-29 | Fall |  | 61.7113 | -148.8505 |  |  | GRACRK0.3 | Granite Creek |  |  |  | KZ | 13:08 | AKDT | 32 | [9 empty] | 1.3
|  |  |  | 2020-10-29 | Fall |  | 61.7109 | -148.8985 |  |  | ESKCRK1.7 | Eska Creek (above Glenn Highway) |  |  |  | KZ | 15:30 | AKDT | 24 |  |  | -0.03 | 0.16 | 93.1 | 13.6 | 7.62 |  | 750.5
|  |  |  | 2020-10-29 | Fall |  | 61.7109 | -148.8985 |  |  | ESKCRK1.7 | Eska Creek (above Glenn Highway) |  |  |  | KZ | 15:31 | AKDT | 24 |  |  | -0.03 | 0.158 | 92.9 | 13.6 | 7.62 |  | 750.4
|  |  |  | 2020-10-29 | Fall |  | 61.7109 | -148.8985 |  |  | ESKCRK1.7 | Eska Creek (above Glenn Highway) |  |  |  | KZ | 15:32 | AKDT | 24 |  |  | -0.03 | 0.158 | 92.9 | 13.59 | 7.62 |  | 750.4
|  |  |  | 2020-10-29 | Fall |  | 61.7109 | -148.8985 |  |  | ESKCRK1.7 | Eska Creek (above Glenn Highway) |  |  |  | KZ | 15:36 | AKDT | 24 | [9 empty] | 1.2
|  |  |  | 2020-10-29 | Fall |  | 61.7109 | -148.8985 |  |  | ESKCRK1.7 | Eska Creek (above Glenn Highway) |  |  |  | KZ | 15:36 | AKDT | 24 | [9 empty] | 0.8
|  |  |  | 2020-10-29 | Fall |  | 61.7109 | -148.8985 |  |  | ESKCRK1.7 | Eska Creek (above Glenn Highway) |  |  |  | KZ | 15:36 | AKDT | 24 | [9 empty] | 0.85
|  |  |  | 2020-10-29 | Fall |  | 61.7387 | -148.9061 |  |  | ESKCRK5.5 | Eska Creek (above upper culvert) |  |  |  | KZ | 14:58 | AKDT |  |  |  | -0.04 | 0.134 | 92.9 | 13.58 | 7.38 |  | 738.1
|  |  |  | 2020-10-29 | Fall |  | 61.7387 | -148.9061 |  |  | ESKCRK5.5 | Eska Creek (above upper culvert) |  |  |  | KZ | 14:59 | AKDT |  |  |  | -0.04 | 0.131 | 92.7 | 13.57 | 7.4 |  | 738.1
|  |  |  | 2020-10-29 | Fall |  | 61.7387 | -148.9061 |  |  | ESKCRK5.5 | Eska Creek (above upper culvert) |  |  |  | KZ | 15:00 | AKDT |  |  |  | -0.04 | 0.134 | 92.5 | 13.53 | 7.42 |  | 738.2
|  |  |  | 2020-10-29 | Fall |  | 61.7387 | -148.9061 |  |  | ESKCRK5.5 | Eska Creek (above upper culvert) |  |  |  | KZ | 15:01 | AKDT |  |  |  | -0.04 | 0.132 | 92.5 | 13.53 | 7.43 |  | 738.2
|  |  |  | 2020-10-29 | Fall |  | 61.7387 | -148.9061 |  |  | ESKCRK5.5 | Eska Creek (above upper culvert) |  |  |  | KZ | 15:02 | AKDT |  |  |  | -0.04 | 0.134 | 92.4 | 13.52 | 7.43 |  | 738.2
|  |  |  | 2020-10-29 | Fall |  | 61.7387 | -148.9061 |  |  | ESKCRK5.5 | Eska Creek (above upper culvert) |  |  |  | KZ | 14:56 | AKDT | [10 empty] | 1.8
|  |  |  | 2020-10-29 | Fall |  | 61.7387 | -148.9061 |  |  | ESKCRK5.5 | Eska Creek (above upper culvert) |  |  |  | KZ | 14:56 | AKDT | [10 empty] | 1.7
|  |  |  | 2020-10-29 | Fall |  | 61.7387 | -148.9061 |  |  | ESKCRK5.5 | Eska Creek (above upper culvert) |  |  |  | KZ | 14:56 | AKDT | [10 empty] | 1.7
|  |  |  | 2020-10-29 | Fall |  | 61.7109 | -148.8988 |  |  | WOLCRK1.7 | Wolverine Creek |  |  |  | KZ | 17:04 | AKDT |  |  |  | -0.04 | 0.253 |  |  | 7.39 |  | 749.8
|  |  |  | 2020-10-29 | Fall |  | 61.7109 | -148.8988 |  |  | WOLCRK1.7 | Wolverine Creek |  |  |  | KZ | 17:05 | AKDT |  |  |  | -0.04 | 0.25 |  |  | 7.4 |  | 749.9
|  |  |  | 2020-10-29 | Fall |  | 61.7109 | -148.8988 |  |  | WOLCRK1.7 | Wolverine Creek |  |  |  | KZ | 17:06 | AKDT |  |  |  | -0.04 | 0.252 | 84.3 | 12.32 | 7.4 |  | 749.9
|  |  |  | 2020-10-29 | Fall |  | 61.7109 | -148.8988 |  |  | WOLCRK1.7 | Wolverine Creek |  |  |  | KZ | 17:07 | AKDT |  |  |  | -0.04 | 0.254 | 84.2 | 12.32 | 7.43 |  | 750
|  |  |  | 2020-10-29 | Fall |  | 61.7109 | -148.8988 |  |  | WOLCRK1.7 | Wolverine Creek |  |  |  | KZ | 17:08 | AKDT |  |  |  | -0.04 | 0.251 | 84.1 | 12.31 | 7.42 |  | 750
|  |  |  | 2020-10-29 | Fall |  | 61.7109 | -148.8988 |  |  | WOLCRK1.7 | Wolverine Creek |  |  |  | KZ | 17:05 | AKDT | [10 empty] | 3
|  |  |  | 2020-10-29 | Fall |  | 61.7109 | -148.8988 |  |  | WOLCRK1.7 | Wolverine Creek |  |  |  | KZ | 17:05 | AKDT | [10 empty] | 2.5
|  |  |  | 2020-10-29 | Fall |  | 61.7109 | -148.8988 |  |  | WOLCRK1.7 | Wolverine Creek |  |  |  | KZ | 17:05 | AKDT | [10 empty] | 2.1
|  |  |  | 2020-11-06 | Fall |  | 61.7333 | -149.0293 |  |  | MOOCRK11.7 | Moose Creek (at upper bridge) |  |  |  | KZ | 12:28 | AKST | 29 |  |  | 0.25 | 0.115 | 93.6 | 13.58 | 7.37 |  | 739.7
|  |  |  | 2020-11-06 | Fall |  | 61.7333 | -149.0293 |  |  | MOOCRK11.7 | Moose Creek (at upper bridge) |  |  |  | KZ | 12:29 | AKST | 29 |  |  | 0.25 | 0.115 | 93.6 | 13.59 | 7.37 |  | 739.7
|  |  |  | 2020-11-06 | Fall |  | 61.7333 | -149.0293 |  |  | MOOCRK11.7 | Moose Creek (at upper bridge) |  |  |  | KZ | 12:30 | AKST | 29 |  |  | 0.25 | 0.115 | 93.7 | 13.6 | 7.36 |  | 739.7
|  |  |  | 2020-11-06 | Fall |  | 61.7333 | -149.0293 |  |  | MOOCRK11.7 | Moose Creek (at upper bridge) |  |  |  | KZ | 12:27 | AKST | 29 | [9 empty] | 0.7
|  |  |  | 2020-11-06 | Fall |  | 61.7333 | -149.0293 |  |  | MOOCRK11.7 | Moose Creek (at upper bridge) |  |  |  | KZ | 12:27 | AKST | 29 | [9 empty] | 0.7
|  |  |  | 2020-11-06 | Fall |  | 61.7333 | -149.0293 |  |  | MOOCRK11.7 | Moose Creek (at upper bridge) |  |  |  | KZ | 12:27 | AKST | 29 | [9 empty] | 0.85
|  |  |  | 2020-11-06 | Fall |  | 61.7343 | -149.0249 |  |  | MOOWTL0.0 | Moose Creek Wetlands |  |  |  | KZ | 12:55 | AKST | 32 |  |  | 1.62 | 0.153 | 89.7 | 12.53 | 7.16 |  | 739
|  |  |  | 2020-11-06 | Fall |  | 61.7343 | -149.0249 |  |  | MOOWTL0.0 | Moose Creek Wetlands |  |  |  | KZ | 12:56 | AKST | 32 |  |  | 1.63 | 0.154 | 89.8 | 12.54 | 7.16 |  | 739
|  |  |  | 2020-11-06 | Fall |  | 61.7343 | -149.0249 |  |  | MOOWTL0.0 | Moose Creek Wetlands |  |  |  | KZ | 12:58 | AKST | 32 |  |  | 1.63 | 0.156 | 89.2 | 12.46 | 7.14 |  | 739
|  |  |  | 2020-11-06 | Fall |  | 61.7343 | -149.0249 |  |  | MOOWTL0.0 | Moose Creek Wetlands |  |  |  | KZ | 12:59 | AKST | 32 |  |  | 1.63 | 0.155 | 89.3 | 12.46 | 7.14 |  | 739
|  |  |  | 2020-11-06 | Fall |  | 61.7343 | -149.0249 |  |  | MOOWTL0.0 | Moose Creek Wetlands |  |  |  | KZ | 13:09 | AKST | 32 | [9 empty] | 2.7
|  |  |  | 2020-11-06 | Fall |  | 61.7343 | -149.0249 |  |  | MOOWTL0.0 | Moose Creek Wetlands |  |  |  | KZ | 13:09 | AKST | 32 | [9 empty] | 3
|  |  |  | 2020-11-06 | Fall |  | 61.7343 | -149.0249 |  |  | MOOWTL0.0 | Moose Creek Wetlands |  |  |  | KZ | 13:09 | AKST | 32 | [9 empty] | 2.7
|  |  |  | 2020-11-06 | Fall |  | 61.7065 | -149.0953 |  |  | MOOCRK6.6 | Moose Creek (at Premier Mine) |  |  |  | KZ | 14:13 | AKST |  |  |  | -0.01 | 0.122 | 96.2 | 14.06 | 7.41 |  | 752.3
|  |  |  | 2020-11-06 | Fall |  | 61.7065 | -149.0953 |  |  | MOOCRK6.6 | Moose Creek (at Premier Mine) |  |  |  | KZ | 14:14 | AKST |  |  |  | -0.01 | 0.121 | 96.2 | 14.06 | 7.41 |  | 752.3
|  |  |  | 2020-11-06 | Fall |  | 61.7065 | -149.0953 |  |  | MOOCRK6.6 | Moose Creek (at Premier Mine) |  |  |  | KZ | 14:15 | AKST |  |  |  | -0.01 | 0.12 | 96.1 | 14.04 | 7.4 |  | 752.3
|  |  |  | 2020-11-06 | Fall |  | 61.7065 | -149.0953 |  |  | MOOCRK6.6 | Moose Creek (at Premier Mine) |  |  |  | KZ | 14:16 | AKST |  |  |  | -0.01 | 0.121 | 96 | 14.03 | 7.39 |  | 752.3
|  |  |  | 2020-11-06 | Fall |  | 61.7065 | -149.0953 |  |  | MOOCRK6.6 | Moose Creek (at Premier Mine) |  |  |  | KZ | 14:24 | AKST | [10 empty] | 0.8
|  |  |  | 2020-11-06 | Fall |  | 61.7065 | -149.0953 |  |  | MOOCRK6.6 | Moose Creek (at Premier Mine) |  |  |  | KZ | 14:24 | AKST | [10 empty] | 0.85
|  |  |  | 2020-11-06 | Fall |  | 61.7065 | -149.0953 |  |  | MOOCRK6.6 | Moose Creek (at Premier Mine) |  |  |  | KZ | 14:24 | AKST | [10 empty] | 1.2
|  |  |  | 2020-11-06 | Fall |  | 61.6831 | -149.0482 |  |  | MOOCRK1.4 | Moose Creek (above Glenn Highway) |  |  |  | KZ | 15:18 | AKST | 43 |  |  | 0 | 0.13 | 101 | 14.76 | 7.46 |  | 763.3
|  |  |  | 2020-11-06 | Fall |  | 61.6831 | -149.0482 |  |  | MOOCRK1.4 | Moose Creek (above Glenn Highway) |  |  |  | KZ | 15:19 | AKST | 43 |  |  | 0 | 0.128 | 100.8 | 14.74 | 7.46 |  | 763.3
|  |  |  | 2020-11-06 | Fall |  | 61.6831 | -149.0482 |  |  | MOOCRK1.4 | Moose Creek (above Glenn Highway) |  |  |  | KZ | 15:20 | AKST | 43 |  |  | 0 | 0.128 | 101 | 14.75 | 7.46 |  | 763.2
|  |  |  | 2020-11-06 | Fall |  | 61.6831 | -149.0482 |  |  | MOOCRK1.4 | Moose Creek (above Glenn Highway) |  |  |  | KZ | 15:22 | AKST | 43 |  |  | 0 | 0.13 | 100.8 | 14.73 | 7.46 |  | 763.3
|  |  |  | 2020-11-06 | Fall |  | 61.6831 | -149.0482 |  |  | MOOCRK1.4 | Moose Creek (above Glenn Highway) |  |  |  | KZ | 15:13 | AKST | 43 | [9 empty] | 1.4
|  |  |  | 2020-11-06 | Fall |  | 61.6831 | -149.0482 |  |  | MOOCRK1.4 | Moose Creek (above Glenn Highway) |  |  |  | KZ | 15:13 | AKST | 43 | [9 empty] | 1.2
|  |  |  | 2020-11-06 | Fall |  | 61.6831 | -149.0482 |  |  | MOOCRK1.4 | Moose Creek (above Glenn Highway) |  |  |  | KZ | 15:13 | AKST | 43 | [9 empty] | 1.4
|  |  |  | 2020-11-06 | Fall |  | 61.6554 | -149.0316 |  |  | KLESPR0.0 | Kleinschmidt Spring (Slough) |  |  |  | KZ | 10:35 | AKST | 13 |  |  | 2.98 | 0.238 | 87.7 | 11.8 |  |  | 764.6
|  |  |  | 2020-11-06 | Fall |  | 61.6554 | -149.0316 |  |  | KLESPR0.0 | Kleinschmidt Spring (Slough) |  |  |  | KZ | 10:36 | AKST | 13 |  |  | 2.98 | 0.237 | 87.7 | 11.81 |  |  | 764.6
|  |  |  | 2020-11-06 | Fall |  | 61.6554 | -149.0316 |  |  | KLESPR0.0 | Kleinschmidt Spring (Slough) |  |  |  | KZ | 10:37 | AKST | 13 |  |  | 2.98 | 0.239 | 87.5 | 11.78 |  |  | 764.7
|  |  |  | 2020-11-06 | Fall |  | 61.6554 | -149.0316 |  |  | KLESPR0.0 | Kleinschmidt Spring (Slough) |  |  |  | KZ | 10:38 | AKST | 13 |  |  | 2.98 | 0.239 | 87.4 | 11.77 | 7.07 |  | 764.7
|  |  |  | 2020-11-06 | Fall |  | 61.6554 | -149.0316 |  |  | KLESPR0.0 | Kleinschmidt Spring (Slough) |  |  |  | KZ | 10:39 | AKST | 13 |  |  | 2.98 | 0.239 | 87.7 | 11.78 | 7.1 |  | 764.7
|  |  |  | 2020-11-06 | Fall |  | 61.6554 | -149.0316 |  |  | KLESPR0.0 | Kleinschmidt Spring (Slough) |  |  |  | KZ | 10:40 | AKST | 13 |  |  | 2.99 | 0.238 | 87.2 | 11.78 | 7.14 |  | 764.7
|  |  |  | 2020-11-06 | Fall |  | 61.6554 | -149.0316 |  |  | KLESPR0.0 | Kleinschmidt Spring (Slough) |  |  |  | KZ | 10:31 | AKST | 13 | [9 empty] | 0.6
|  |  |  | 2020-11-06 | Fall |  | 61.6554 | -149.0316 |  |  | KLESPR0.0 | Kleinschmidt Spring (Slough) |  |  |  | KZ | 10:31 | AKST | 13 | [9 empty] | 0.3
|  |  |  | 2020-11-06 | Fall |  | 61.6554 | -149.0316 |  |  | KLESPR0.0 | Kleinschmidt Spring (Slough) |  |  |  | KZ | 10:31 | AKST | 13 | [9 empty] | 0.4
|  |  |  | 2020-11-06 | Fall |  | 61.6731 | -149.0378 |  |  | MOOCRK0.0 | Moose Creek (mouth) |  |  |  | KZ | 11:02 | AKST |  |  |  | -0.03 | 0.131 |  |  | 7.36 |  | 764.9
|  |  |  | 2020-11-06 | Fall |  | 61.6731 | -149.0378 |  |  | MOOCRK0.0 | Moose Creek (mouth) |  |  |  | KZ | 11:05 | AKST |  |  |  | -0.03 | 0.131 | 109.3 | 15.98 | 7.34 |  | 765
|  |  |  | 2020-11-06 | Fall |  | 61.6731 | -149.0378 |  |  | MOOCRK0.0 | Moose Creek (mouth) |  |  |  | KZ | 11:06 | AKST |  |  |  | -0.03 | 0.132 | 109 | 15.94 | 7.33 |  | 765.1
|  |  |  | 2020-11-06 | Fall |  | 61.6731 | -149.0378 |  |  | MOOCRK0.0 | Moose Creek (mouth) |  |  |  | KZ | 11:07 | AKST |  |  |  | -0.03 | 0.132 | 109 | 15.94 | 7.33 |  | 765.1
|  |  |  | 2020-11-06 | Fall |  | 61.6731 | -149.0378 |  |  | MOOCRK0.0 | Moose Creek (mouth) |  |  |  | KZ | 11:08 | AKST |  |  |  | -0.03 | 0.131 | 108.8 | 15.92 | 7.33 |  | 765.1
|  |  |  | 2020-11-12 | Fall |  | 61.8024 | -147.6861 |  |  | CARCRK2.8 | Caribou Creek |  |  |  | KZ | 12:30 | AKST |  |  |  | -0.05 | 0.806 | 86.2 | 12.59 | 7.92 |  | 693.8
|  |  |  | 2020-11-12 | Fall |  | 61.8024 | -147.6861 |  |  | CARCRK2.8 | Caribou Creek |  |  |  | KZ | 12:31 | AKST |  |  |  | -0.05 | 0.806 | 86.2 | 12.59 | 7.9 |  | 693.8
|  |  |  | 2020-11-12 | Fall |  | 61.8024 | -147.6861 |  |  | CARCRK2.8 | Caribou Creek |  |  |  | KZ | 12:32 | AKST |  |  |  | -0.05 | 0.806 | 86.3 | 12.6 | 7.89 |  | 693.9
|  |  |  | 2020-11-12 | Fall |  | 61.8024 | -147.6861 |  |  | CARCRK2.8 | Caribou Creek |  |  |  | KZ | 12:13 | AKST | [10 empty] | 3.6
|  |  |  | 2020-11-12 | Fall |  | 61.8024 | -147.6861 |  |  | CARCRK2.8 | Caribou Creek |  |  |  | KZ | 12:13 | AKST | [10 empty] | 2.9
|  |  |  | 2020-11-12 | Fall |  | 61.8024 | -147.6861 |  |  | CARCRK2.8 | Caribou Creek |  |  |  | KZ | 12:13 | AKST | [10 empty] | 3.2
|  |  |  | 2020-11-12 | Fall |  | 61.8024 | -147.6861 |  |  | CARCRK2.8 | Caribou Creek |  |  |  | KZ | 12:13 | AKST | [10 empty] | 3.3
|  |  |  | 2020-11-12 | Fall |  | 61.7913 | -147.9361 |  |  | HICCRK0.5 | Hicks Creek |  |  |  | KZ | 13:30 | AKST |  |  |  | -0.05 | 0.787 | 90.9 | 13.28 | 8.08 |  | 705.2
|  |  |  | 2020-11-12 | Fall |  | 61.7913 | -147.9361 |  |  | HICCRK0.5 | Hicks Creek |  |  |  | KZ | 13:31 | AKST |  |  |  | -0.05 | 0.788 | 91.1 | 13.3 | 8.08 |  | 705.2
|  |  |  | 2020-11-12 | Fall |  | 61.7913 | -147.9361 |  |  | HICCRK0.5 | Hicks Creek |  |  |  | KZ | 13:32 | AKST |  |  |  | -0.05 | 0.781 | 91.4 | 13.35 | 8.08 |  | 705.3
|  |  |  | 2020-11-12 | Fall |  | 61.7913 | -147.9361 |  |  | HICCRK0.5 | Hicks Creek |  |  |  | KZ | 13:33 | AKST |  |  |  | -0.05 | 0.788 | 91.4 | 13.35 | 8.07 |  | 705.3
|  |  |  | 2020-11-12 | Fall |  | 61.7913 | -147.9361 |  |  | HICCRK0.5 | Hicks Creek |  |  |  | KZ | 13:15 | AKST | [10 empty] | 11
|  |  |  | 2020-11-12 | Fall |  | 61.7913 | -147.9361 |  |  | HICCRK0.5 | Hicks Creek |  |  |  | KZ | 13:15 | AKST | [10 empty] | 11
|  |  |  | 2020-11-12 | Fall |  | 61.7913 | -147.9361 |  |  | HICCRK0.5 | Hicks Creek |  |  |  | KZ | 13:15 | AKST | [10 empty] | 11
|  |  |  | 2020-11-12 | Fall |  | 61.8115 | -148.1359 |  |  | PURCRK5.2 | Purinton Creek |  |  |  | KZ | 14:26 | AKST | 18 |  |  | 0.22 | 0.544 | 86.1 | 12.5 | 7.81 |  | 685.8
|  |  |  | 2020-11-12 | Fall |  | 61.8115 | -148.1359 |  |  | PURCRK5.2 | Purinton Creek |  |  |  | KZ | 14:27 | AKST | 18 |  |  | 0.22 | 0.544 | 86.6 | 12.54 | 7.81 |  | 685.8
|  |  |  | 2020-11-12 | Fall |  | 61.8115 | -148.1359 |  |  | PURCRK5.2 | Purinton Creek |  |  |  | KZ | 14:28 | AKST | 18 |  |  | 0.22 | 0.544 | 86.2 | 12.5 | 7.81 |  | 685.8
|  |  |  | 2020-11-12 | Fall |  | 61.8115 | -148.1359 |  |  | PURCRK5.2 | Purinton Creek |  |  |  | KZ | 14:29 | AKST | 18 |  |  | 0.22 | 0.544 | 86.3 | 12.51 | 7.81 |  | 685.8
|  |  |  | 2020-11-12 | Fall |  | 61.8115 | -148.1359 |  |  | PURCRK5.2 | Purinton Creek |  |  |  | KZ | 14:14 | AKST | 18 | [9 empty] | 11
|  |  |  | 2020-11-12 | Fall |  | 61.8115 | -148.1359 |  |  | PURCRK5.2 | Purinton Creek |  |  |  | KZ | 14:14 | AKST | 18 | [9 empty] | 11
|  |  |  | 2020-11-12 | Fall |  | 61.8115 | -148.1359 |  |  | PURCRK5.2 | Purinton Creek |  |  |  | KZ | 14:14 | AKST | 18 | [9 empty] | 11
|  |  |  | 2020-11-12 | Fall |  | 61.7961 | -148.4776 |  |  | CHIRVR2.3 | Chickaloon River |  |  |  | KZ | 15:51 | AKST |  |  |  | -0.04 | 0.381 |  |  |  |  | 718.6
|  |  |  | 2020-11-12 | Fall |  | 61.7961 | -148.4776 |  |  | CHIRVR2.3 | Chickaloon River |  |  |  | KZ | 15:52 | AKST |  |  |  | -0.04 | 0.385 | 99.2 | 14.49 |  |  | 718.7
|  |  |  | 2020-11-12 | Fall |  | 61.7961 | -148.4776 |  |  | CHIRVR2.3 | Chickaloon River |  |  |  | KZ | 15:53 | AKST |  |  |  | -0.04 |  | 99.3 | 14.5 |  |  | 718.7
|  |  |  | 2020-11-12 | Fall |  | 61.7961 | -148.4776 |  |  | CHIRVR2.3 | Chickaloon River |  |  |  | KZ | 15:55 | AKST |  |  |  | -0.04 |  | 99.3 | 14.49 |  |  | 718.7
|  |  |  | 2020-11-12 | Fall |  | 61.8114 | -148.1358 |  |  | CALCRK0.0 | California Creek |  |  |  | KZ | 15:30 | AKST | 12 |  |  | 2.82 | 0.293 |  |  | 7.94 |  | 718.4
|  |  |  | 2020-11-12 | Fall |  | 61.8114 | -148.1358 |  |  | CALCRK0.0 | California Creek |  |  |  | KZ | 15:31 | AKST | 12 |  |  | 2.82 | 0.294 | 99.5 | 13.44 | 7.94 |  | 718.4
|  |  |  | 2020-11-12 | Fall |  | 61.8114 | -148.1358 |  |  | CALCRK0.0 | California Creek |  |  |  | KZ | 15:32 | AKST | 12 |  |  | 2.82 | 0.292 | 99.8 | 13.49 | 7.93 |  | 718.4
|  |  |  | 2020-11-12 | Fall |  | 61.8114 | -148.1358 |  |  | CALCRK0.0 | California Creek |  |  |  | KZ | 15:33 | AKST | 12 |  |  | 2.82 | 0.293 | 99.8 | 13.49 | 7.93 |  | 718.4
|  |  |  | 2020-11-12 | Fall |  | 61.8114 | -148.1358 |  |  | CALCRK0.0 | California Creek |  |  |  | KZ | 15:34 | AKST | 12 |  |  | 2.82 | 0.295 | 99.9 | 13.5 | 7.93 |  | 718.4
|  |  |  | 2020-11-12 | Fall |  | 61.8114 | -148.1358 |  |  | CALCRK0.0 | California Creek |  |  |  | KZ | 15:17 | AKST | 12 | [9 empty] | 1
|  |  |  | 2020-11-12 | Fall |  | 61.8114 | -148.1358 |  |  | CALCRK0.0 | California Creek |  |  |  | KZ | 15:17 | AKST | 12 | [9 empty] | 1.1
|  |  |  | 2020-11-12 | Fall |  | 61.8114 | -148.1358 |  |  | CALCRK0.0 | California Creek |  |  |  | KZ | 15:17 | AKST | 12 | [9 empty] | 0.95
|  |  |  | 2020-12-30 | Winter |  | 61.7963 | -148.4777 |  |  | KINRVR0.1 | Kings River |  |  |  | KZ | 10:05 | AKST | 18 |  |  | -0.07 | 0.261 |  |  |  |  | 742
|  |  |  | 2020-12-30 | Winter |  | 61.7963 | -148.4777 |  |  | KINRVR0.1 | Kings River |  |  |  | KZ | 10:06 | AKST | 18 |  |  | -0.06 | 0.259 |  |  |  |  | 742
|  |  |  | 2020-12-30 | Winter |  | 61.7963 | -148.4777 |  |  | KINRVR0.1 | Kings River |  |  |  | KZ | 10:07 | AKST | 18 |  |  | -0.07 | 0.259 |  |  | 7.65 |  | 742.1
|  |  |  | 2020-12-30 | Winter |  | 61.7963 | -148.4777 |  |  | KINRVR0.1 | Kings River |  |  |  | KZ | 10:08 | AKST | 18 |  |  | -0.06 | 0.26 |  |  | 7.67 |  | 742.1
|  |  |  | 2020-12-30 | Winter |  | 61.7963 | -148.4777 |  |  | KINRVR0.1 | Kings River |  |  |  | KZ | 10:09 | AKST | 18 |  |  | -0.06 | 0.259 |  |  | 7.68 |  | 742.1
|  |  |  | 2020-12-30 | Winter |  | 61.7963 | -148.4777 |  |  | KINRVR0.1 | Kings River |  |  |  | KZ | 10:12 | AKST | 18 |  |  | -0.07 | 0.26 |  |  | 7.72 |  | 742.1
|  |  |  | 2020-12-30 | Winter |  | 61.7963 | -148.4777 |  |  | KINRVR0.1 | Kings River |  |  |  | KZ | 10:10 | AKST | 18 | [9 empty] | 2.6
|  |  |  | 2020-12-30 | Winter |  | 61.7963 | -148.4777 |  |  | KINRVR0.1 | Kings River |  |  |  | KZ | 10:10 | AKST | 18 | [9 empty] | 1.8
|  |  |  | 2020-12-30 | Winter |  | 61.7963 | -148.4777 |  |  | KINRVR0.1 | Kings River |  |  |  | KZ | 10:10 | AKST | 18 | [9 empty] | 2.6
|  |  |  | 2020-12-30 | Winter |  | 61.7386 | -148.9058 |  |  | ESKCRK5.5 | Eska Creek (above upper culvert) |  |  |  | KZ | 12:03 | AKST |  |  |  | 0.44 | 0.134 | 106 | 15.28 | 8 |  | 733.1
|  |  |  | 2020-12-30 | Winter |  | 61.7386 | -148.9058 |  |  | ESKCRK5.5 | Eska Creek (above upper culvert) |  |  |  | KZ | 12:04 | AKST |  |  |  | 0.44 | 0.135 | 105.9 | 15.27 | 8.02 |  | 733.2
|  |  |  | 2020-12-30 | Winter |  | 61.7386 | -148.9058 |  |  | ESKCRK5.5 | Eska Creek (above upper culvert) |  |  |  | KZ | 12:05 | AKST |  |  |  | 0.44 | 0.133 | 105.8 | 15.28 | 8.02 |  | 733.2
|  |  |  | 2020-12-30 | Winter |  | 61.7386 | -148.9058 |  |  | ESKCRK5.5 | Eska Creek (above upper culvert) |  |  |  | KZ | 11:50 | AKST | [10 empty] | 1.4
|  |  |  | 2020-12-30 | Winter |  | 61.7386 | -148.9058 |  |  | ESKCRK5.5 | Eska Creek (above upper culvert) |  |  |  | KZ | 11:50 | AKST | [10 empty] | 1.2
|  |  |  | 2020-12-30 | Winter |  | 61.7386 | -148.9058 |  |  | ESKCRK5.5 | Eska Creek (above upper culvert) |  |  |  | KZ | 11:50 | AKST | [10 empty] | 1.5
|  |  |  | 2020-12-30 | Winter |  | 61.6827 | -149.0476 |  |  | MOOCRK1.4 | Moose Creek (above Glenn Highway) |  |  |  | KZ | 13:30 | AKST | 18 |  |  | 0.21 | 0.141 | 96.3 | 14 | 7.85 |  | 747.5
|  |  |  | 2020-12-30 | Winter |  | 61.6827 | -149.0476 |  |  | MOOCRK1.4 | Moose Creek (above Glenn Highway) |  |  |  | KZ | 13:31 | AKST | 18 |  |  | 0.21 | 0.1423 | 96.4 | 14.01 | 7.88 |  | 747.5
|  |  |  | 2020-12-30 | Winter |  | 61.6827 | -149.0476 |  |  | MOOCRK1.4 | Moose Creek (above Glenn Highway) |  |  |  | KZ | 13:32 | AKST | 18 |  |  | 0.21 | 0.141 | 96.2 | 13.98 | 7.91 |  | 747.5
|  |  |  | 2020-12-30 | Winter |  | 61.6827 | -149.0476 |  |  | MOOCRK1.4 | Moose Creek (above Glenn Highway) |  |  |  | KZ | 13:30 | AKST | 18 | [9 empty] | 0.8
|  |  |  | 2020-12-30 | Winter |  | 61.6827 | -149.0476 |  |  | MOOCRK1.4 | Moose Creek (above Glenn Highway) |  |  |  | KZ | 13:30 | AKST | 18 | [9 empty] | 0.75
|  |  |  | 2020-12-30 | Winter |  | 61.6827 | -149.0476 |  |  | MOOCRK1.4 | Moose Creek (above Glenn Highway) |  |  |  | KZ | 13:30 | AKST | 18 | [9 empty] | 0.4
|  |  |  | 2020-12-30 | Winter |  | 61.6827 | -149.0476 |  |  | WOLCRK1.7 | Wolverine Creek |  |  |  | KZ | 15:07 | AKST | 20 |  |  | 0.69 | 0.246 | 98.3 | 14.09 |  |  | 746.7
|  |  |  | 2020-12-30 | Winter |  | 61.6827 | -149.0476 |  |  | WOLCRK1.7 | Wolverine Creek |  |  |  | KZ | 15:08 | AKST | 20 |  |  | 0.69 | 0.243 | 98.3 | 14.09 | 7.95 |  | 746.8
|  |  |  | 2020-12-30 | Winter |  | 61.6827 | -149.0476 |  |  | WOLCRK1.7 | Wolverine Creek |  |  |  | KZ | 15:09 | AKST | 20 |  |  | 0.69 | 0.246 | 98.3 | 14.08 | 7.98 |  | 746.8
|  |  |  | 2020-12-30 | Winter |  | 61.6827 | -149.0476 |  |  | WOLCRK1.7 | Wolverine Creek |  |  |  | KZ | 15:10 | AKST | 20 |  |  | 0.69 | 0.243 | 98 | 14.03 | 7.99 |  | 746.8
|  |  |  | 2020-12-30 | Winter |  | 61.6827 | -149.0476 |  |  | WOLCRK1.7 | Wolverine Creek |  |  |  | KZ | 15:05 | AKST | 20 | [9 empty] | 1.7
|  |  |  | 2020-12-30 | Winter |  | 61.6827 | -149.0476 |  |  | WOLCRK1.7 | Wolverine Creek |  |  |  | KZ | 15:05 | AKST | 20 | [9 empty] | 1.2
|  |  |  | 2020-12-30 | Winter |  | 61.6827 | -149.0476 |  |  | WOLCRK1.7 | Wolverine Creek |  |  |  | KZ | 15:05 | AKST | 20 | [9 empty] | 1.2
|  |  |  | 2020-12-31 | Winter |  | 61.7326 | -149.0269 |  |  | MOOWTL0.0 | Moose Creek Wetlands |  |  |  | KZ | 13:31 | AKST | 28 |  |  | -0.07 | 0.199 | 93.5 | 13.69 | 7.67 |  | 725.4
|  |  |  | 2020-12-31 | Winter |  | 61.7326 | -149.0269 |  |  | MOOWTL0.0 | Moose Creek Wetlands |  |  |  | KZ | 13:34 | AKST | 28 |  |  | -0.07 | 0.2 | 93.4 | 13.69 | 7.7 |  | 725.4
|  |  |  | 2020-12-31 | Winter |  | 61.7326 | -149.0269 |  |  | MOOWTL0.0 | Moose Creek Wetlands |  |  |  | KZ | 13:35 | AKST | 28 |  |  | -0.07 | 0.2 | 93.4 | 13.67 | 7.7 |  | 725.4
|  |  |  | 2020-12-31 | Winter |  | 61.7326 | -149.0269 |  |  | MOOWTL0.0 | Moose Creek Wetlands |  |  |  | KZ | 13:36 | AKST | 28 |  |  | -0.07 | 0.2 | 93.4 | 13.68 | 7.71 |  | 725.4
|  |  |  | 2020-12-31 | Winter |  | 61.7326 | -149.0269 |  |  | MOOWTL0.0 | Moose Creek Wetlands |  |  |  | KZ | 13:36 | AKST | 28 | [9 empty] | 2.4
|  |  |  | 2020-12-31 | Winter |  | 61.7326 | -149.0269 |  |  | MOOWTL0.0 | Moose Creek Wetlands |  |  |  | KZ | 13:36 | AKST | 28 | [9 empty] | 2.1
|  |  |  | 2020-12-31 | Winter |  | 61.7326 | -149.0269 |  |  | MOOWTL0.0 | Moose Creek Wetlands |  |  |  | KZ | 13:36 | AKST | 28 | [9 empty] | 4.2
|  |  |  | 2020-12-31 | Winter |  | 61.7324 | -149.0287 |  |  | MOOCRK11.7 | Moose Creek (at upper bridge) |  |  |  | KZ | 14:08 | AKST | 18 |  |  | 0.01 | 0.129 | 96.7 | 14.13 | 7.68 |  | 726.2
|  |  |  | 2020-12-31 | Winter |  | 61.7324 | -149.0287 |  |  | MOOCRK11.7 | Moose Creek (at upper bridge) |  |  |  | KZ | 14:09 | AKST | 18 |  |  | 0.01 | 0.128 | 96.4 | 14.1 | 7.69 |  | 726.3
|  |  |  | 2020-12-31 | Winter |  | 61.7324 | -149.0287 |  |  | MOOCRK11.7 | Moose Creek (at upper bridge) |  |  |  | KZ | 14:10 | AKST | 18 |  |  | 0.01 | 0.13 | 96.2 | 14.06 | 7.7 |  | 726.3
|  |  |  | 2021-01-01 | Winter |  | 61.7324 | -149.0287 |  |  | MOOCRK11.7 | Moose Creek (at upper bridge) |  |  |  | KZ | 14:11 | AKST | 18 |  |  | 0.01 | 0.129 | 96.2 | 14.05 | 7.7 |  | 726.3
|  |  |  | 2020-12-31 | Winter |  | 61.7324 | -149.0287 |  |  | MOOCRK11.7 | Moose Creek (at upper bridge) |  |  |  | KZ | 14:13 | AKST | 18 | [9 empty] | 0.75
|  |  |  | 2020-12-31 | Winter |  | 61.7324 | -149.0287 |  |  | MOOCRK11.7 | Moose Creek (at upper bridge) |  |  |  | KZ | 14:13 | AKST | 18 | [9 empty] | 0.85
|  |  |  | 2020-12-31 | Winter |  | 61.7324 | -149.0287 |  |  | MOOCRK11.7 | Moose Creek (at upper bridge) |  |  |  | KZ | 14:13 | AKST | 18 | [9 empty] | 0.85
|  |  |  | 2021-01-14 | Winter |  | 61.7965 | -148.4785 |  |  | CALCRK0.0 | California Creek |  |  |  | KZ | 13:29 | AKST | 15 |  |  | 2.43 | 0.286 |  |  | 7.91 |  | 728.2
|  |  |  | 2021-01-14 | Winter |  | 61.7965 | -148.4785 |  |  | CALCRK0.0 | California Creek |  |  |  | KZ | 13:30 | AKST | 15 |  |  | 2.44 | 0.284 |  |  | 7.93 |  | 728.2
|  |  |  | 2021-01-14 | Winter |  | 61.7965 | -148.4785 |  |  | CALCRK0.0 | California Creek |  |  |  | KZ | 13:31 | AKST | 15 |  |  | 2.44 | 0.284 |  |  | 7.94 |  | 728.2
|  |  |  | 2021-01-14 | Winter |  | 61.7965 | -148.4785 |  |  | CALCRK0.0 | California Creek |  |  |  | KZ | 13:32 | AKST | 15 |  |  | 2.44 | 0.282 |  |  | 7.96 |  | 728.2
|  |  |  | 2021-01-14 | Winter |  | 61.7965 | -148.4785 |  |  | CALCRK0.0 | California Creek |  |  |  | KZ | 13:33 | AKST | 15 |  |  | 2.44 | 0.284 |  |  | 7.97 |  | 728.2
|  |  |  | 2021-01-14 | Winter |  | 61.7965 | -148.4785 |  |  | CALCRK0.0 | California Creek |  |  |  | KZ | 13:34 | AKST | 15 |  |  | 2.44 | 0.285 |  |  | 7.99 |  | 728.2
|  |  |  | 2021-01-14 | Winter |  | 61.7965 | -148.4785 |  |  | CALCRK0.0 | California Creek |  |  |  | KZ | 14:18 | AKST | 5 | [9 empty] | 1.9
|  |  |  | 2021-01-14 | Winter |  | 61.7965 | -148.4785 |  |  | CALCRK0.0 | California Creek |  |  |  | KZ | 14:18 | AKST | 5 | [9 empty] | 1.5
|  |  |  | 2021-01-14 | Winter |  | 61.7965 | -148.4785 |  |  | CALCRK0.0 | California Creek |  |  |  | KZ | 14:18 | AKST | 5 | [9 empty] | 1.3
|  |  |  | 2021-01-14 | Winter |  | 61.7963 | -148.4779 |  |  | CHIRVR2.3 | Chickaloon River |  |  |  | KZ | 13:58 | AKST |  |  |  | 0.03 | 0.373 | 94.9 | 13.84 | 8 |  | 727.9
|  |  |  | 2021-01-14 | Winter |  | 61.7963 | -148.4779 |  |  | CHIRVR2.3 | Chickaloon River |  |  |  | KZ | 13:59 | AKST |  |  |  | 0.03 | 0.374 | 94.8 | 13.85 | 8.02 |  | 727.8
|  |  |  | 2021-01-14 | Winter |  | 61.7963 | -148.4779 |  |  | CHIRVR2.3 | Chickaloon River |  |  |  | KZ | 14:00 | AKST |  |  |  | 0.03 | 0.375 | 94.9 | 13.86 | 8.02 |  | 727.9
|  |  |  | 2021-01-14 | Winter |  | 61.7963 | -148.4779 |  |  | CHIRVR2.3 | Chickaloon River |  |  |  | KZ | 14:00 | AKST | [10 empty] | 1.7
|  |  |  | 2021-01-14 | Winter |  | 61.7963 | -148.4779 |  |  | CHIRVR2.3 | Chickaloon River |  |  |  | KZ | 14:00 | AKST | [10 empty] | 2.5
|  |  |  | 2021-01-14 | Winter |  | 61.7963 | -148.4779 |  |  | CHIRVR2.3 | Chickaloon River |  |  |  | KZ | 14:00 | AKST | [10 empty] | 3.3
|  |  |  | 2021-01-14 | Winter |  | 61.7321 | -148.7476 |  |  | KINRVR0.1 | Kings River |  |  |  | KZ | 15:32 | AKST | 25 |  |  | -0.03 | 0.257 | 95.5 | 13.98 | 7.9 |  | 732.9
|  |  |  | 2021-01-14 | Winter |  | 61.7321 | -148.7476 |  |  | KINRVR0.1 | Kings River |  |  |  | KZ | 13:33 | AKST | 25 |  |  | -0.03 | 0.257 | 95.4 | 13.95 | 7.9 |  | 732.9
|  |  |  | 2021-01-14 | Winter |  | 61.7321 | -148.7476 |  |  | KINRVR0.1 | Kings River |  |  |  | KZ | 15:34 | AKST | 25 |  |  | -0.03 | 0.259 | 95.4 | 13.95 | 7.9 |  | 732.9
|  |  |  | 2021-01-14 | Winter |  | 61.7321 | -148.7476 |  |  | KINRVR0.1 | Kings River |  |  |  | KZ | 15:36 | AKST | 25 | [9 empty] | 1.2
|  |  |  | 2021-01-14 | Winter |  | 61.7321 | -148.7476 |  |  | KINRVR0.1 | Kings River |  |  |  | KZ | 15:36 | AKST | 25 | [9 empty] | 1.6
|  |  |  | 2021-01-14 | Winter |  | 61.7321 | -148.7476 |  |  | KINRVR0.1 | Kings River |  |  |  | KZ | 15:36 | AKST | 25 | [9 empty] | 1.3
|  |  |  | 2021-01-14 | Winter |  | 61.7387 | -148.9059 |  |  | ESKCRK5.5 | Eska Creek (above upper culvert) |  |  |  | KZ | 16:33 | AKST | 17 |  |  | 0.25 | 0.135 |  |  | 7.99 |  | 722.5
|  |  |  | 2021-01-14 | Winter |  | 61.7387 | -148.9059 |  |  | ESKCRK5.5 | Eska Creek (above upper culvert) |  |  |  | KZ | 16:35 | AKST | 17 |  |  | 0.25 | 0.135 | 89.7 | 13.02 | 8.02 |  | 722.5
|  |  |  | 2021-01-14 | Winter |  | 61.7387 | -148.9059 |  |  | ESKCRK5.5 | Eska Creek (above upper culvert) |  |  |  | KZ | 16:36 | AKST | 17 |  |  | 0.25 | 0.135 | 89.6 | 13 | 8.02 |  | 722.4
|  |  |  | 2021-01-14 | Winter |  | 61.7387 | -148.9059 |  |  | ESKCRK5.5 | Eska Creek (above upper culvert) |  |  |  | KZ | 16:37 | AKST | 17 |  |  | 0.25 | 0.135 | 89.5 | 12.97 | 8.02 |  | 722.5
|  |  |  | 2021-01-14 | Winter |  | 61.7387 | -148.9059 |  |  | ESKCRK5.5 | Eska Creek (above upper culvert) |  |  |  | KZ | 16:29 | AKST | 17 | [9 empty] | 1.8
|  |  |  | 2021-01-14 | Winter |  | 61.7387 | -148.9059 |  |  | ESKCRK5.5 | Eska Creek (above upper culvert) |  |  |  | KZ | 16:29 | AKST | 17 | [9 empty] | 1.3
|  |  |  | 2021-01-14 | Winter |  | 61.7387 | -148.9059 |  |  | ESKCRK5.5 | Eska Creek (above upper culvert) |  |  |  | KZ | 16:29 | AKST | 17 | [9 empty] | 1.2
|  |  |  | 2021-01-21 | Winter |  | 61.7334 | -149.0292 |  |  | MOOCRK11.7 | Moose Creek (at upper bridge) |  |  |  | KZ | 10:43 | AKST | 25 |  |  | 0.72 | 0.132 | 88 | 12.59 |  |  | 734.8
|  |  |  | 2021-01-21 | Winter |  | 61.7334 | -149.0292 |  |  | MOOCRK11.7 | Moose Creek (at upper bridge) |  |  |  | KZ | 10:46 | AKST | 25 |  |  | 0.72 | 0.132 | 87.8 | 12.58 |  |  | 734.9
|  |  |  | 2021-01-21 | Winter |  | 61.7334 | -149.0292 |  |  | MOOCRK11.7 | Moose Creek (at upper bridge) |  |  |  | KZ | 10:47 | AKST | 25 |  |  | 0.72 | 0.132 | 87.8 | 12.58 | 7.36 |  | 734.9
|  |  |  | 2021-01-21 | Winter |  | 61.7334 | -149.0292 |  |  | MOOCRK11.7 | Moose Creek (at upper bridge) |  |  |  | KZ | 10:48 | AKST | 25 |  |  | 0.72 | 0.132 | 87.7 | 12.57 | 7.38 |  | 734.9
|  |  |  | 2021-01-21 | Winter |  | 61.7334 | -149.0292 |  |  | MOOCRK11.7 | Moose Creek (at upper bridge) |  |  |  | KZ | 10:49 | AKST | 25 |  |  | 0.72 | 0.13 | 87.4 | 12.56 | 7.39 |  | 734.9
|  |  |  | 2021-01-21 | Winter |  | 61.7334 | -149.0292 |  |  | MOOCRK11.7 | Moose Creek (at upper bridge) |  |  |  | KZ | 10:50 | AKST | 25 |  |  | 0.72 | 0.13 | 87.6 | 12.56 | 7.4 |  | 734.9
|  |  |  | 2021-01-21 | Winter |  | 61.7334 | -149.0292 |  |  | MOOCRK11.7 | Moose Creek (at upper bridge) |  |  |  | KZ | 10:37 | AKST | 25 | [9 empty] | 0.5
|  |  |  | 2021-01-21 | Winter |  | 61.7334 | -149.0292 |  |  | MOOCRK11.7 | Moose Creek (at upper bridge) |  |  |  | KZ | 10:37 | AKST | 25 | [9 empty] | 0.6
|  |  |  | 2021-01-21 | Winter |  | 61.7334 | -149.0292 |  |  | MOOCRK11.7 | Moose Creek (at upper bridge) |  |  |  | KZ | 10:37 | AKST | 25 | [9 empty] | 0.45
|  |  |  | 2021-01-21 | Winter |  | 61.7332 | -149.027 |  |  | MOOWTL0.0 | Moose Creek Wetlands |  |  |  | KZ | 11:20 | AKST | 25 |  |  | 0.83 | 0.193 | 88.3 | 12.6 | 7.73 |  | 735.4
|  |  |  | 2021-01-21 | Winter |  | 61.7332 | -149.027 |  |  | MOOWTL0.0 | Moose Creek Wetlands |  |  |  | KZ | 11:21 | AKST | 25 |  |  | 0.83 | 0.194 | 88.1 | 12.58 | 7.74 |  | 735.5
|  |  |  | 2021-01-21 | Winter |  | 61.7332 | -149.027 |  |  | MOOWTL0.0 | Moose Creek Wetlands |  |  |  | KZ | 11:22 | AKST | 25 |  |  | 0.83 | 0.192 | 87.9 | 12.55 | 7.74 |  | 735.5
|  |  |  | 2021-01-21 | Winter |  | 61.7332 | -149.027 |  |  | MOOWTL0.0 | Moose Creek Wetlands |  |  |  | KZ | 11:26 | AKST | 25 | [9 empty] | 2.1
|  |  |  | 2021-01-21 | Winter |  | 61.7332 | -149.027 |  |  | MOOWTL0.0 | Moose Creek Wetlands |  |  |  | KZ | 11:26 | AKST | 25 | [9 empty] | 1.8
|  |  |  | 2021-01-21 | Winter |  | 61.7332 | -149.027 |  |  | MOOWTL0.0 | Moose Creek Wetlands |  |  |  | KZ | 11:26 | AKST | 25 | [9 empty] | 1.9
|  |  |  | 2021-01-21 | Winter |  | 61.6569 | -148.9826 |  |  | WOLOTL1.7 | Wolverine Lake outlet |  |  |  | KZ | 13:05 | AKST | 30 |  |  | 0.45 | 0.385 | 25.3 | 3.65 | 7.34 |  | 747.5
|  |  |  | 2021-01-21 | Winter |  | 61.6569 | -148.9826 |  |  | WOLOTL1.7 | Wolverine Lake outlet |  |  |  | KZ | 13:06 | AKST | 30 |  |  | 0.45 | 0.384 | 25.2 | 3.63 | 7.34 |  | 747.5
|  |  |  | 2021-01-21 | Winter |  | 61.6569 | -148.9826 |  |  | WOLOTL1.7 | Wolverine Lake outlet |  |  |  | KZ | 13:07 | AKST | 30 |  |  | 0.45 | 0.383 | 25 | 3.61 | 7.33 |  | 747.5
|  |  |  | 2021-01-21 | Winter |  | 61.6569 | -148.9826 |  |  | WOLOTL1.7 | Wolverine Lake outlet |  |  |  | KZ | 13:22 | AKST | 30 | [9 empty] | 21
|  |  |  | 2021-01-21 | Winter |  | 61.6569 | -148.9826 |  |  | WOLOTL1.7 | Wolverine Lake outlet |  |  |  | KZ | 13:22 | AKST | 30 | [9 empty] | 20
|  |  |  | 2021-01-21 | Winter |  | 61.6569 | -148.9826 |  |  | WOLOTL1.7 | Wolverine Lake outlet |  |  |  | KZ | 13:22 | AKST | 30 | [9 empty] | 20
|  |  |  | 2021-01-21 | Winter |  | 61.6553 | -149.0331 |  |  | WOLCRK1.7 | Wolverine Creek |  |  |  | KZ | 14:15 | AKST | 24 |  |  | 1.36 | 0.241 | 98.9 | 13.92 | 7.8 |  | 757
|  |  |  | 2021-01-21 | Winter |  | 61.6553 | -149.0331 |  |  | WOLCRK1.7 | Wolverine Creek |  |  |  | KZ | 14:16 | AKST | 24 |  |  | 1.36 | 0.239 | 98.8 | 13.9 | 7.83 |  | 757
|  |  |  | 2021-01-21 | Winter |  | 61.6553 | -149.0331 |  |  | WOLCRK1.7 | Wolverine Creek |  |  |  | KZ | 14:17 | AKST | 24 |  |  | 1.37 | 0.241 | 98.9 | 13.92 | 7.83 |  | 757.1
|  |  |  | 2021-01-21 | Winter |  | 61.6553 | -149.0331 |  |  | WOLCRK1.7 | Wolverine Creek |  |  |  | KZ | 14:18 | AKST | 24 |  |  | 1.37 | 0.239 | 98.8 | 13.9 | 7.85 |  | 757.1
|  |  |  | 2021-01-21 | Winter |  | 61.6553 | -149.0331 |  |  | WOLCRK1.7 | Wolverine Creek |  |  |  | KZ | 14:22 | AKST | 24 | [9 empty] | 1.6
|  |  |  | 2021-01-21 | Winter |  | 61.6553 | -149.0331 |  |  | WOLCRK1.7 | Wolverine Creek |  |  |  | KZ | 14:22 | AKST | 24 | [9 empty] | 1.7
|  |  |  | 2021-01-21 | Winter |  | 61.6553 | -149.0331 |  |  | WOLCRK1.7 | Wolverine Creek |  |  |  | KZ | 14:22 | AKST | 24 | [9 empty] | 1.7
|  |  |  | 2021-02-05 | Winter | [5 empty] | CARCRK2.8 | Caribou Creek |  |  |  | KZ | 10:23 | AKST | 32 |  |  | -0.11 | 0.816 | 91.8 | 13.43 | 7.98 |  | 709.7
|  |  |  | 2021-02-05 | Winter | [5 empty] | CARCRK2.8 | Caribou Creek |  |  |  | KZ | 10:24 | AKST | 32 |  |  | -0.11 | 0.816 | 91.3 | 13.35 | 7.99 |  | 709.7
|  |  |  | 2021-02-05 | Winter | [5 empty] | CARCRK2.8 | Caribou Creek |  |  |  | KZ | 10:25 | AKST | 32 |  |  | -0.11 | 0.816 | 91.3 | 13.35 | 7.99 |  | 709.9
|  |  |  | 2021-02-05 | Winter | [5 empty] | CARCRK2.8 | Caribou Creek |  |  |  | KZ | 10:48 | AKST | 32 | [9 empty] | 6.7
|  |  |  | 2021-02-05 | Winter | [5 empty] | CARCRK2.8 | Caribou Creek |  |  |  | KZ | 10:48 | AKST | 32 | [9 empty] | 5.2
|  |  |  | 2021-02-05 | Winter | [5 empty] | CARCRK2.8 | Caribou Creek |  |  |  | KZ | 10:48 | AKST | 32 | [9 empty] | 4.4
|  |  |  | 2021-02-05 | Winter | [5 empty] | CARCRK2.8 | Caribou Creek |  |  |  | KZ | 10:48 | AKST | 32 | [9 empty] | 5.8
|  |  |  | 2021-02-05 | Winter |  | 61.7909 | -147.9365 |  |  | HICCRK0.5 | Hicks Creek |  |  |  | KZ | 11:33 | AKST | 17 |  |  | -0.1 | 0.772 | 96.2 | 14.06 | 8.3 |  | 729
|  |  |  | 2021-02-05 | Winter |  | 61.7909 | -147.9365 |  |  | HICCRK0.5 | Hicks Creek |  |  |  | KZ | 11:34 | AKST | 17 |  |  | -0.1 | 0.772 | 96.2 | 14.07 | 8.31 |  | 728.8
|  |  |  | 2021-02-05 | Winter |  | 61.7909 | -147.9365 |  |  | HICCRK0.5 | Hicks Creek |  |  |  | KZ | 11:35 | AKST | 17 |  |  | -0.1 | 0.77 | 96.2 | 14.06 | 8.3 |  | 728.7
|  |  |  | 2021-02-05 | Winter |  | 61.7909 | -147.9365 |  |  | HICCRK0.5 | Hicks Creek |  |  |  | KZ | 11:52 | AKST | 17 | [9 empty] | 6.5
|  |  |  | 2021-02-05 | Winter |  | 61.7909 | -147.9365 |  |  | HICCRK0.5 | Hicks Creek |  |  |  | KZ | 11:52 | AKST | 17 | [9 empty] | 6.7
|  |  |  | 2021-02-05 | Winter |  | 61.7909 | -147.9365 |  |  | HICCRK0.5 | Hicks Creek |  |  |  | KZ | 11:52 | AKST | 17 | [9 empty] | 6.9
|  |  |  | 2021-02-05 | Winter | [5 empty] | PURCRK5.2 | Purinton Creek |  |  |  | KZ | 13:00 | AKST | 20 |  |  | -0.1 | 0.553 | 90.5 | 13.26 | 8.15 |  | 723.1
|  |  |  | 2021-02-05 | Winter | [5 empty] | PURCRK5.2 | Purinton Creek |  |  |  | KZ | 13:01 | AKST | 20 |  |  | -0.1 | 0.553 | 90.5 | 13.25 | 8.15 |  | 722.9
|  |  |  | 2021-02-05 | Winter | [5 empty] | PURCRK5.2 | Purinton Creek |  |  |  | KZ | 13:02 | AKST | 20 |  |  | -0.1 | 0.553 | 90.4 | 13.23 | 8.15 |  | 722.7
|  |  |  | 2021-02-05 | Winter | [5 empty] | PURCRK5.2 | Purinton Creek |  |  |  | KZ | 13:24 | AKST | 20 | [9 empty] | 9
|  |  |  | 2021-02-05 | Winter | [5 empty] | PURCRK5.2 | Purinton Creek |  |  |  | KZ | 13:24 | AKST | 20 | [9 empty] | 8.1
|  |  |  | 2021-02-05 | Winter | [5 empty] | PURCRK5.2 | Purinton Creek |  |  |  | KZ | 13:24 | AKST | 20 | [9 empty] | 8.09
|  |  |  | 2021-02-05 | Winter |  | 61.8116 | -148.1357 |  |  | CALCRK0.0 | California Creek |  |  |  | KZ | 14:57 | AKST | 16 |  |  | 2.04 | 0.282 | 100.2 | 13.81 | 8.11 |  | 748.3
|  |  |  | 2021-02-05 | Winter |  | 61.8116 | -148.1357 |  |  | CALCRK0.0 | California Creek |  |  |  | KZ | 14:58 | AKST | 15 |  |  | 2.04 | 0.283 | 101.5 | 14.01 | 8.1 |  | 748.3
|  |  |  | 2021-02-05 | Winter |  | 61.8116 | -148.1357 |  |  | CALCRK0.0 | California Creek |  |  |  | KZ | 14:59 | AKST | 16 |  |  | 2.05 | 0.283 | 101.1 | 13.95 | 8.11 |  | 748.3
|  |  |  | 2021-02-05 | Winter |  | 61.8116 | -148.1357 |  |  | CALCRK0.0 | California Creek |  |  |  | KZ | 14:26 | AKST | 2 | [9 empty] | 1.9
|  |  |  | 2021-02-05 | Winter |  | 61.8116 | -148.1357 |  |  | CALCRK0.0 | California Creek |  |  |  | KZ | 14:26 | AKST | 2 | [9 empty] | 1.7
|  |  |  | 2021-02-05 | Winter |  | 61.8116 | -148.1357 |  |  | CALCRK0.0 | California Creek |  |  |  | KZ | 14:26 | AKST | 2 | [9 empty] | 1.4
|  |  |  | 2021-02-05 | Winter |  | 61.8116 | -148.1357 |  |  | CHIRVR2.3 | Chickaloon River |  |  |  | KZ | 14:35 | AKST | 16 |  |  | -0.06 | 0.373 | 97.3 | 14.16 | 8.08 |  | 748.1
|  |  |  | 2021-02-05 | Winter |  | 61.8116 | -148.1357 |  |  | CHIRVR2.3 | Chickaloon River |  |  |  | KZ | 14:36 | AKST | 15 |  |  | -0.06 | 0.374 | 97 | 14.15 | 8.08 |  | 748.1
|  |  |  | 2021-02-05 | Winter |  | 61.8116 | -148.1357 |  |  | CHIRVR2.3 | Chickaloon River |  |  |  | KZ | 14:37 | AKST | 16 |  |  | -0.07 | 0.374 | 97.2 | 14.15 | 8.08 |  | 748.2
|  |  |  | 2021-02-05 | Winter |  | 61.8116 | -148.1357 |  |  | CHIRVR2.3 | Chickaloon River |  |  |  | KZ | 14:35 | AKST | 2 | [9 empty] | 4.4
|  |  |  | 2021-02-05 | Winter |  | 61.8116 | -148.1357 |  |  | CHIRVR2.3 | Chickaloon River |  |  |  | KZ | 14:35 | AKST | 2 | [9 empty] | 3.7
|  |  |  | 2021-02-05 | Winter |  | 61.8116 | -148.1357 |  |  | CHIRVR2.3 | Chickaloon River |  |  |  | KZ | 14:35 | AKST | 2 | [9 empty] | 3.5
|  |  |  | 2021-02-18 | Winter |  | 61.6567 | -148.9834 |  |  | WOLOTL1.7 | Wolverine Lake outlet |  |  |  | KZ | 10:46 | AKST | 7 |  |  | 0.01 | 0.42 | 18.3 | 2.66 | 7.05 |  | 726.4
|  |  |  | 2021-02-18 | Winter |  | 61.6567 | -148.9834 |  |  | WOLOTL1.7 | Wolverine Lake outlet |  |  |  | KZ | 10:47 | AKST | 7 |  |  | 0.01 | 0.42 | 18.1 | 2.63 | 7.06 |  | 726.4
|  |  |  | 2021-02-18 | Winter |  | 61.6567 | -148.9834 |  |  | WOLOTL1.7 | Wolverine Lake outlet |  |  |  | KZ | 10:48 | AKST | 7 |  |  | 0.01 | 0.42 | 18 | 2.62 | 7.07 |  | 726.3
|  |  |  | 2021-02-18 | Winter |  | 61.6567 | -148.9834 |  |  | WOLOTL1.7 | Wolverine Lake outlet |  |  |  | KZ | 10:44 | AKST | 7 | [9 empty] | 37
|  |  |  | 2021-02-18 | Winter |  | 61.6567 | -148.9834 |  |  | WOLOTL1.7 | Wolverine Lake outlet |  |  |  | KZ | 10:44 | AKST | 7 | [9 empty] | 39
|  |  |  | 2021-02-18 | Winter |  | 61.6567 | -148.9834 |  |  | WOLOTL1.7 | Wolverine Lake outlet |  |  |  | KZ | 10:44 | AKST | 7 | [9 empty] | 40
|  |  |  | 2021-02-18 | Winter |  | 61.6567 | -148.9834 |  |  | WOLOTL1.7 | Wolverine Lake outlet |  |  |  | KZ | 10:47 | AKST | 7 | [9 empty] | 38
|  |  |  | 2021-02-18 | Winter |  | 61.6567 | -148.9834 |  |  | WOLOTL1.7 | Wolverine Lake outlet |  |  |  | KZ | 10:47 | AKST | 7 | [9 empty] | 39
|  |  |  | 2021-02-18 | Winter |  | 61.6555 | -149.0332 |  |  | WOLCRK1.7 | Wolverine Creek |  |  |  | KZ | 11:43 | AKST | 27 |  |  | 0.96 | 0.237 | 96.3 | 13.69 | 7.87 |  | 735.4
|  |  |  | 2021-02-18 | Winter |  | 61.6555 | -149.0332 |  |  | WOLCRK1.7 | Wolverine Creek |  |  |  | KZ | 11:44 | AKST | 27 |  |  | 0.96 | 0.237 | 96.4 | 13.71 | 7.86 |  | 735.4
|  |  |  | 2021-02-18 | Winter |  | 61.6555 | -149.0332 |  |  | WOLCRK1.7 | Wolverine Creek |  |  |  | KZ | 11:45 | AKST | 27 |  |  | 0.96 | 0.235 | 96.3 | 13.69 | 7.86 |  | 735.4
|  |  |  | 2021-02-18 | Winter |  | 61.6555 | -149.0332 |  |  | WOLCRK1.7 | Wolverine Creek |  |  |  | KZ | 11:56 | AKST | 27 | [9 empty] | 2.3
|  |  |  | 2021-02-18 | Winter |  | 61.6555 | -149.0332 |  |  | WOLCRK1.7 | Wolverine Creek |  |  |  | KZ | 11:56 | AKST | 27 | [9 empty] | 3.6
|  |  |  | 2021-02-18 | Winter |  | 61.6555 | -149.0332 |  |  | WOLCRK1.7 | Wolverine Creek |  |  |  | KZ | 11:56 | AKST | 27 | [9 empty] | 3.9
|  |  |  | 2021-02-18 | Winter |  | 61.7321 | -148.7476 |  |  | KINRVR0.1 | Kings River |  |  |  | KZ | 13:18 | AKST | 12 |  |  | -0.04 | 0.253 | 85.4 | 12.5 | 7.96 |  | 731.1
|  |  |  | 2021-02-18 | Winter |  | 61.7321 | -148.7476 |  |  | KINRVR0.1 | Kings River |  |  |  | KZ | 13:19 | AKST | 12 |  |  | -0.04 | 0.252 | 85.5 | 12.5 | 7.96 |  | 731.1
|  |  |  | 2021-02-18 | Winter |  | 61.7321 | -148.7476 |  |  | KINRVR0.1 | Kings River |  |  |  | KZ | 13:20 | AKST | 12 |  |  | -0.04 | 0.253 | 85.4 | 12.49 | 7.95 |  | 731.1
|  |  |  | 2021-02-18 | Winter |  | 61.7321 | -148.7476 |  |  | KINRVR0.1 | Kings River |  |  |  | KZ | 13:31 | AKST | 12 | [9 empty] | 1.3
|  |  |  | 2021-02-18 | Winter |  | 61.7321 | -148.7476 |  |  | KINRVR0.1 | Kings River |  |  |  | KZ | 13:31 | AKST | 12 | [9 empty] | 1.2
|  |  |  | 2021-02-18 | Winter |  | 61.7321 | -148.7476 |  |  | KINRVR0.1 | Kings River |  |  |  | KZ | 13:31 | AKST | 12 | [9 empty] | 1.2
|  |  |  | 2021-02-19 | Winter |  | 61.7335 | -149.0264 |  |  | MOOWTL0.0 | Moose Creek Wetlands |  |  |  | KZ | 10:52 | AKST | 26 |  |  | 0.16 | 0.196 | 97.7 | 14.21 | 7.77 |  | 714.1
|  |  |  | 2021-02-19 | Winter |  | 61.7335 | -149.0264 |  |  | MOOWTL0.0 | Moose Creek Wetlands |  |  |  | KZ | 10:53 | AKST | 26 |  |  | 0.16 | 0.194 | 97.5 | 14.18 | 7.76 |  | 714.1
|  |  |  | 2021-02-19 | Winter |  | 61.7335 | -149.0264 |  |  | MOOWTL0.0 | Moose Creek Wetlands |  |  |  | KZ | 10:54 | AKST | 26 |  |  | 0.16 | 0.196 | 97.3 | 14.16 | 7.76 |  | 714.1
|  |  |  | 2021-02-19 | Winter |  | 61.7335 | -149.0264 |  |  | MOOWTL0.0 | Moose Creek Wetlands |  |  |  | KZ | 10:55 | AKST | 26 |  |  | 0.16 | 0.194 | 97.3 | 14.15 | 7.77 |  | 714.1
|  |  |  | 2021-02-19 | Winter |  | 61.7335 | -149.0264 |  |  | MOOWTL0.0 | Moose Creek Wetlands |  |  |  | KZ | 10:56 | AKST | 26 | [9 empty] | 2
|  |  |  | 2021-02-19 | Winter |  | 61.7335 | -149.0264 |  |  | MOOWTL0.0 | Moose Creek Wetlands |  |  |  | KZ | 10:56 | AKST | 26 | [9 empty] | 1.2
|  |  |  | 2021-02-19 | Winter |  | 61.7335 | -149.0264 |  |  | MOOWTL0.0 | Moose Creek Wetlands |  |  |  | KZ | 10:56 | AKST | 26 | [9 empty] | 1.9
|  |  |  | 2021-02-19 | Winter |  | 61.7333 | -149.0293 |  |  | MOOCRK11.7 | Moose Creek (at upper bridge) |  |  |  | KZ | 11:17 | AKST | 55 |  |  | 0.06 | 0.134 | 95.9 | 14 | 7.7 |  | 715.4
|  |  |  | 2021-02-19 | Winter |  | 61.7333 | -149.0293 |  |  | MOOCRK11.7 | Moose Creek (at upper bridge) |  |  |  | KZ | 11:18 | AKST | 55 |  |  | 0.06 | 0.133 | 95.7 | 13.97 | 7.7 |  | 715.4
|  |  |  | 2021-02-19 | Winter |  | 61.7333 | -149.0293 |  |  | MOOCRK11.7 | Moose Creek (at upper bridge) |  |  |  | KZ | 11:20 | AKST | 55 |  |  | 0.06 | 0.133 | 95.4 | 13.91 | 7.7 |  | 715.5
|  |  |  | 2021-02-19 | Winter |  | 61.7333 | -149.0293 |  |  | MOOCRK11.7 | Moose Creek (at upper bridge) |  |  |  | KZ | 11:30 | AKST | 55 | [9 empty] | 0.5
|  |  |  | 2021-02-19 | Winter |  | 61.7333 | -149.0293 |  |  | MOOCRK11.7 | Moose Creek (at upper bridge) |  |  |  | KZ | 11:30 | AKST | 55 | [9 empty] | 0.95
|  |  |  | 2021-02-19 | Winter |  | 61.7333 | -149.0293 |  |  | MOOCRK11.7 | Moose Creek (at upper bridge) |  |  |  | KZ | 11:30 | AKST | 55 | [9 empty] | 0.6
|  |  |  | 2021-02-19 | Winter |  | 61.6831 | -149.0482 |  |  | MOOCRK1.4 | Moose Creek (above Glenn Highway) |  |  |  | KZ | 12:45 | AKST | 25 |  |  | -0.04 | 0.149 | 97 | 14.18 | 7.82 |  | 739.7
|  |  |  | 2021-02-19 | Winter |  | 61.6831 | -149.0482 |  |  | MOOCRK1.4 | Moose Creek (above Glenn Highway) |  |  |  | KZ | 12:46 | AKST | 25 |  |  | -0.04 | 0.149 | 97 | 14.19 | 7.82 |  | 739.7
|  |  |  | 2021-02-19 | Winter |  | 61.6831 | -149.0482 |  |  | MOOCRK1.4 | Moose Creek (above Glenn Highway) |  |  |  | KZ | 12:47 | AKST | 25 |  |  | -0.04 | 0.149 | 96.9 | 14.18 | 7.82 |  | 739.8
|  |  |  | 2021-02-19 | Winter |  | 61.6831 | -149.0482 |  |  | MOOCRK1.4 | Moose Creek (above Glenn Highway) |  |  |  | KZ | 13:04 | AKST | 25 | [9 empty] | 0.85
|  |  |  | 2021-02-19 | Winter |  | 61.6831 | -149.0482 |  |  | MOOCRK1.4 | Moose Creek (above Glenn Highway) |  |  |  | KZ | 13:04 | AKST | 25 | [9 empty] | 0.85
|  |  |  | 2021-02-19 | Winter |  | 61.6831 | -149.0482 |  |  | MOOCRK1.4 | Moose Creek (above Glenn Highway) |  |  |  | KZ | 13:04 | AKST | 25 | [9 empty] | 0.95
|  |  |  | 2021-02-19 | Winter |  | 61.7387 | -148.9058 |  |  | ESKCRK5.5 | Eska Creek (above upper culvert) |  |  |  | KZ | 13:44 | AKST | 21 |  |  | 0.14 | 0.139 |  |  | 7.99 |  | 726.2
|  |  |  | 2021-02-19 | Winter |  | 61.7387 | -148.9058 |  |  | ESKCRK5.5 | Eska Creek (above upper culvert) |  |  |  | KZ | 13:45 | AKST | 21 |  |  | 0.14 | 0.138 |  |  | 7.99 |  | 726.2
|  |  |  | 2021-02-19 | Winter |  | 61.7387 | -148.9058 |  |  | ESKCRK5.5 | Eska Creek (above upper culvert) |  |  |  | KZ | 13:46 | AKST | 21 |  |  | 0.14 | 0.138 |  |  | 7.99 |  | 726.3
|  |  |  | 2021-02-19 | Winter |  | 61.7387 | -148.9058 |  |  | ESKCRK5.5 | Eska Creek (above upper culvert) |  |  |  | KZ | 13:52 | AKST | 21 |  |  | 0.14 | 0.137 | 98.8 | 14.39 | 7.98 |  | 726.5
|  |  |  | 2021-02-19 | Winter |  | 61.7387 | -148.9058 |  |  | ESKCRK5.5 | Eska Creek (above upper culvert) |  |  |  | KZ | 13:53 | AKST | 21 |  |  | 0.14 | 0.138 | 98.8 | 14.38 | 7.98 |  | 726.5
|  |  |  | 2021-02-19 | Winter |  | 61.7387 | -148.9058 |  |  | ESKCRK5.5 | Eska Creek (above upper culvert) |  |  |  | KZ | 13:54 | AKST | 21 |  |  | 0.14 | 0.138 | 98.7 | 14.36 | 7.98 |  | 726.4
|  |  |  | 2021-02-19 | Winter |  | 61.7387 | -148.9058 |  |  | ESKCRK5.5 | Eska Creek (above upper culvert) |  |  |  | KZ | 13:58 | AKST | 21 | [9 empty] | 1.3
|  |  |  | 2021-02-19 | Winter |  | 61.7387 | -148.9058 |  |  | ESKCRK5.5 | Eska Creek (above upper culvert) |  |  |  | KZ | 13:58 | AKST | 21 | [9 empty] | 1.4
|  |  |  | 2021-02-19 | Winter |  | 61.7387 | -148.9058 |  |  | ESKCRK5.5 | Eska Creek (above upper culvert) |  |  |  | KZ | 13:58 | AKST | 21 | [9 empty] | 1
|  |  |  | 2021-03-05 | Winter |  | 61.8028 | -147.6872 |  |  | CARCRK2.8 | Caribou Creek |  |  |  | KZ | 11:51 | AKST | 162 |  |  | -0.1 | 0.808 | 114.1 | 16.66 | 8.1 |  | 704.8
|  |  |  | 2021-03-05 | Winter |  | 61.8028 | -147.6872 |  |  | CARCRK2.8 | Caribou Creek |  |  |  | KZ | 11:52 | AKST | 162 |  |  | -0.1 | 0.81 | 114.1 | 16.68 | 8.11 |  | 704.7
|  |  |  | 2021-03-05 | Winter |  | 61.8028 | -147.6872 |  |  | CARCRK2.8 | Caribou Creek |  |  |  | KZ | 11:53 | AKST | 162 |  |  | -0.1 | 0.811 | 113.8 | 16.65 | 8.12 |  | 704.8
|  |  |  | 2021-03-05 | Winter |  | 61.8028 | -147.6872 |  |  | CARCRK2.8 | Caribou Creek |  |  |  | KZ | 12:06 | AKST | 162 |  |  | -0.1 |  | 112.4 | 16.44 | 8.16 |  | 704.8
|  |  |  | 2021-03-05 | Winter |  | 61.8028 | -147.6872 |  |  | CARCRK2.8 | Caribou Creek |  |  |  | KZ | 12:07 | AKST | 162 |  |  | -0.1 |  | 112.1 | 16.39 | 8.17 |  | 704.8
|  |  |  | 2021-03-05 | Winter |  | 61.8028 | -147.6872 |  |  | CARCRK2.8 | Caribou Creek |  |  |  | KZ | 12:08 | AKST | 162 |  |  | -0.1 |  |  |  | 8.17 |  | 704.8
|  |  |  | 2021-03-05 | Winter |  | 61.8028 | -147.6872 |  |  | CARCRK2.8 | Caribou Creek |  |  |  | KZ | 11:53 | AKST | 162 | [9 empty] | 5
|  |  |  | 2021-03-05 | Winter |  | 61.8028 | -147.6872 |  |  | CARCRK2.8 | Caribou Creek |  |  |  | KZ | 11:53 | AKST | 162 | [9 empty] | 3.2
|  |  |  | 2021-03-05 | Winter |  | 61.8028 | -147.6872 |  |  | CARCRK2.8 | Caribou Creek |  |  |  | KZ | 11:53 | AKST | 162 | [9 empty] | 2.7
|  |  |  | 2021-03-05 | Winter |  | 61.7909 | -147.9365 |  |  | HICCRK0.5 | Hicks Creek |  |  |  | KZ | 13:39 | AKST | 20 |  |  | -0.08 | 0.767 | 102.3 | 14.96 | 8.42 |  | 715.6
|  |  |  | 2021-03-05 | Winter |  | 61.7909 | -147.9365 |  |  | HICCRK0.5 | Hicks Creek |  |  |  | KZ | 13:40 | AKST | 20 |  |  | -0.08 | 0.767 | 101.9 | 14.89 | 8.42 |  | 715.7
|  |  |  | 2021-03-05 | Winter |  | 61.7909 | -147.9365 |  |  | HICCRK0.5 | Hicks Creek |  |  |  | KZ | 13:41 | AKST | 20 |  |  | -0.08 | 0.767 | 101.6 | 14.85 | 8.42 |  | 715.6
|  |  |  | 2021-03-05 | Winter |  | 61.7909 | -147.9365 |  |  | HICCRK0.5 | Hicks Creek |  |  |  | KZ | 13:42 | AKST | 20 |  |  | -0.08 | 0.767 | 101.4 | 14.82 | 8.42 |  | 715.5
|  |  |  | 2021-03-05 | Winter |  | 61.7909 | -147.9365 |  |  | HICCRK0.5 | Hicks Creek |  |  |  | KZ | 13:46 | AKST | 20 | [9 empty] | 7
|  |  |  | 2021-03-05 | Winter |  | 61.7909 | -147.9365 |  |  | HICCRK0.5 | Hicks Creek |  |  |  | KZ | 13:46 | AKST | 20 | [9 empty] | 7.1
|  |  |  | 2021-03-05 | Winter |  | 61.7909 | -147.9365 |  |  | HICCRK0.5 | Hicks Creek |  |  |  | KZ | 13:46 | AKST | 20 | [9 empty] | 6.1
|  |  |  | 2021-03-05 | Winter |  | 61.8111 | -148.1362 |  |  | PURCRK5.2 | Purinton Creek |  |  |  | KZ | 15:08 | AKST | 11 |  |  | -0.07 | 0.547 |  |  | 8.23 |  | 693.8
|  |  |  | 2021-03-05 | Winter |  | 61.8111 | -148.1362 |  |  | PURCRK5.2 | Purinton Creek |  |  |  | KZ | 15:09 | AKST | 11 |  |  | -0.07 | 0.547 |  |  | 8.23 |  | 693.9
|  |  |  | 2021-03-05 | Winter |  | 61.8111 | -148.1362 |  |  | PURCRK5.2 | Purinton Creek |  |  |  | KZ | 15:11 | AKST | 11 |  |  | -0.07 | 0.547 |  |  | 8.23 |  | 694.1
|  |  |  | 2021-03-05 | Winter |  | 61.8111 | -148.1362 |  |  | PURCRK5.2 | Purinton Creek |  |  |  | KZ | 15:18 | AKST | 11 |  |  | -0.07 | 0.546 | 93.3 | 13.66 | 8.23 |  | 694.1
|  |  |  | 2021-03-05 | Winter |  | 61.8111 | -148.1362 |  |  | PURCRK5.2 | Purinton Creek |  |  |  | KZ | 15:19 | AKST | 11 |  |  | -0.07 | 0.546 | 93.3 | 13.64 | 8.23 |  | 694.1
|  |  |  | 2021-03-05 | Winter |  | 61.8111 | -148.1362 |  |  | PURCRK5.2 | Purinton Creek |  |  |  | KZ | 15:20 | AKST | 11 |  |  | -0.07 | 0.546 | 93.2 | 13.63 | 8.23 |  | 694.1
|  |  |  | 2021-03-05 | Winter |  | 61.8111 | -148.1362 |  |  | PURCRK5.2 | Purinton Creek |  |  |  | KZ | 15:35 | AKST | 11 | [9 empty] | 11
|  |  |  | 2021-03-05 | Winter |  | 61.8111 | -148.1362 |  |  | PURCRK5.2 | Purinton Creek |  |  |  | KZ | 15:35 | AKST | 11 | [9 empty] | 12
|  |  |  | 2021-03-05 | Winter |  | 61.8111 | -148.1362 |  |  | PURCRK5.2 | Purinton Creek |  |  |  | KZ | 15:35 | AKST | 11 | [9 empty] | 11
|  |  |  | 2021-03-11 | Winter |  | 61.7965 | -148.4785 |  |  | CALCRK0.0 | California Creek |  |  |  | KZ | 12:30 | AKST | 16 |  |  | 1.9 | 0.254 | 95.7 | 13.26 | 8.06 |  | 735.9
|  |  |  | 2021-03-11 | Winter |  | 61.7965 | -148.4785 |  |  | CALCRK0.0 | California Creek |  |  |  | KZ | 12:32 | AKST | 16 |  |  | 1.9 | 0.254 | 95.7 | 13.27 | 8.07 |  | 735.9
|  |  |  | 2021-03-11 | Winter |  | 61.7965 | -148.4785 |  |  | CALCRK0.0 | California Creek |  |  |  | KZ | 12:33 | AKST | 16 |  |  | 1.9 | 0.251 | 95.7 | 13.26 | 8.08 |  | 736
|  |  |  | 2021-03-11 | Winter |  | 61.7965 | -148.4785 |  |  | CALCRK0.0 | California Creek |  |  |  | KZ | 12:46 | AKST | 16 | [9 empty] | 0.4
|  |  |  | 2021-03-11 | Winter |  | 61.7965 | -148.4785 |  |  | CALCRK0.0 | California Creek |  |  |  | KZ | 12:46 | AKST | 16 | [9 empty] | 2.1
|  |  |  | 2021-03-11 | Winter |  | 61.7965 | -148.4785 |  |  | CALCRK0.0 | California Creek |  |  |  | KZ | 12:46 | AKST | 16 | [9 empty] | 1.8
|  |  |  | 2021-03-11 | Winter |  | 61.7963 | -148.4778 |  |  | CHIRVR2.3 | Chickaloon River |  |  |  | KZ | 12:57 | AKST |  |  |  | -0.1 | 0.333 | 91.7 | 13.44 | 8.05 |  | 737.2
|  |  |  | 2021-03-11 | Winter |  | 61.7963 | -148.4778 |  |  | CHIRVR2.3 | Chickaloon River |  |  |  | KZ | 12:58 | AKST |  |  |  | -0.1 | 0.328 | 91.9 | 13.46 | 8.07 |  | 737.2
|  |  |  | 2021-03-11 | Winter |  | 61.7963 | -148.4778 |  |  | CHIRVR2.3 | Chickaloon River |  |  |  | KZ | 12:59 | AKST |  |  |  | -0.1 | 0.329 | 91.9 | 13.45 | 8.08 |  | 737.3
|  |  |  | 2021-03-11 | Winter |  | 61.7963 | -148.4778 |  |  | CHIRVR2.3 | Chickaloon River |  |  |  | KZ | 13:14 | AKST | [10 empty] | 2.3
|  |  |  | 2021-03-11 | Winter |  | 61.7963 | -148.4778 |  |  | CHIRVR2.3 | Chickaloon River |  |  |  | KZ | 13:14 | AKST | [10 empty] | 2.2
|  |  |  | 2021-03-11 | Winter |  | 61.7963 | -148.4778 |  |  | CHIRVR2.3 | Chickaloon River |  |  |  | KZ | 13:14 | AKST | [10 empty] | 2
|  |  |  | 2021-03-11 | Winter | [5 empty] | KINRVR0.1 | Kings River
|  |  |  | 2021-03-11 | Winter |  | 61.7387 | -148.9059 |  |  | ESKCRK5.5 | Eska Creek (above upper culvert) |  |  |  | KZ | 15:55 | AKST | 21 |  |  | 0.11 | 0.126 |  |  | 8.01 |  | 738.6
|  |  |  | 2021-03-11 | Winter |  | 61.7387 | -148.9059 |  |  | ESKCRK5.5 | Eska Creek (above upper culvert) |  |  |  | KZ | 15:56 | AKST | 21 |  |  | 0.11 | 0.124 |  |  | 8 |  | 738.6
|  |  |  | 2021-03-11 | Winter |  | 61.7387 | -148.9059 |  |  | ESKCRK5.5 | Eska Creek (above upper culvert) |  |  |  | KZ | 15:57 | AKST | 21 |  |  | 0.11 | 0.128 |  |  | 8 |  | 738.7
|  |  |  | 2021-03-11 | Winter |  | 61.7387 | -148.9059 |  |  | ESKCRK5.5 | Eska Creek (above upper culvert) |  |  |  | KZ | 16:09 | AKST | 21 | [9 empty] | 0.9
|  |  |  | 2021-03-11 | Winter |  | 61.7387 | -148.9059 |  |  | ESKCRK5.5 | Eska Creek (above upper culvert) |  |  |  | KZ | 16:09 | AKST | 21 | [9 empty] | 1
|  |  |  | 2021-03-11 | Winter |  | 61.7387 | -148.9059 |  |  | ESKCRK5.5 | Eska Creek (above upper culvert) |  |  |  | KZ | 16:09 | AKST | 21 | [9 empty] | 1.6
|  |  |  | 2021-03-12 | Winter | [5 empty] | GRACRK0.3 | Granite Creek |  |  |  | KZ | 10:21 | AKST | 35 |  |  | -0.1 | 0.237 |  |  | 7.8 |  | 756.2
|  |  |  | 2021-03-12 | Winter | [5 empty] | GRACRK0.3 | Granite Creek |  |  |  | KZ | 10:22 | AKST | 35 |  |  | -0.1 | 0.235 |  |  | 7.81 |  | 756.3
|  |  |  | 2021-03-12 | Winter | [5 empty] | GRACRK0.3 | Granite Creek |  |  |  | KZ | 10:23 | AKST | 35 |  |  | -0.1 | 0.235 |  |  | 7.81 |  | 756.3
|  |  |  | 2021-03-12 | Winter | [5 empty] | GRACRK0.3 | Granite Creek |  |  |  | KZ | 10:36 | AKST | 35 |  |  | -0.1 | 0.232 | 101.3 | 14.86 | 7.83 |  | 756.8
|  |  |  | 2021-03-12 | Winter | [5 empty] | GRACRK0.3 | Granite Creek |  |  |  | KZ | 10:38 | AKST | 35 |  |  | -0.1 | 0.236 | 100.3 | 14.7 | 7.83 |  | 756.8
|  |  |  | 2021-03-12 | Winter | [5 empty] | GRACRK0.3 | Granite Creek |  |  |  | KZ | 10:39 | AKST | 35 |  |  | -0.1 | 0.236 | 100.1 | 14.66 | 7.83 |  | 756.9
|  |  |  | 2021-03-12 | Winter | [5 empty] | GRACRK0.3 | Granite Creek |  |  |  | KZ | 10:37 | AKST | 35 | [9 empty] | 0.75
|  |  |  | 2021-03-12 | Winter | [5 empty] | GRACRK0.3 | Granite Creek |  |  |  | KZ | 10:37 | AKST | 35 | [9 empty] | 0.65
|  |  |  | 2021-03-12 | Winter | [5 empty] | GRACRK0.3 | Granite Creek |  |  |  | KZ | 10:37 | AKST | 35 | [9 empty] | 0.65
|  |  |  | 2021-03-12 | Winter |  | 61.7333 | -149.0294 |  |  | MOOCRK11.7 | Moose Creek (at upper bridge) |  |  |  | KZ | 12:00 | AKST | 35 |  |  | -0.08 | 0.14 |  |  | 7.74 |  | 737.1
|  |  |  | 2021-03-12 | Winter |  | 61.7333 | -149.0294 |  |  | MOOCRK11.7 | Moose Creek (at upper bridge) |  |  |  | KZ | 12:01 | AKST | 35 |  |  | -0.08 | 0.139 |  |  | 7.74 |  | 737.2
|  |  |  | 2021-03-12 | Winter |  | 61.7333 | -149.0294 |  |  | MOOCRK11.7 | Moose Creek (at upper bridge) |  |  |  | KZ | 12:02 | AKST | 35 |  |  | -0.08 | 0.139 |  |  | 7.73 |  | 737.2
|  |  |  | 2021-03-12 | Winter |  | 61.7333 | -149.0294 |  |  | MOOCRK11.7 | Moose Creek (at upper bridge) |  |  |  | KZ | 12:17 | AKST | 35 |  |  | -0.07 | 0.14 |  |  | 7.69 |  | 737.7
|  |  |  | 2021-03-12 | Winter |  | 61.7333 | -149.0294 |  |  | MOOCRK11.7 | Moose Creek (at upper bridge) |  |  |  | KZ | 12:19 | AKST | 35 |  |  | -0.07 | 0.138 |  |  | 7.68 |  | 737.8
|  |  |  | 2021-03-12 | Winter |  | 61.7333 | -149.0294 |  |  | MOOCRK11.7 | Moose Creek (at upper bridge) |  |  |  | KZ | 12:20 | AKST | 35 |  |  | -0.07 | 0.14 |  |  | 7.68 |  | 737.8
|  |  |  | 2021-03-12 | Winter |  | 61.7333 | -149.0294 |  |  | MOOCRK11.7 | Moose Creek (at upper bridge) |  |  |  | KZ | 12:06 | AKST | 35 | [9 empty] | 0.8
|  |  |  | 2021-03-12 | Winter |  | 61.7333 | -149.0294 |  |  | MOOCRK11.7 | Moose Creek (at upper bridge) |  |  |  | KZ | 12:06 | AKST | 35 | [9 empty] | 1.2
|  |  |  | 2021-03-12 | Winter |  | 61.7333 | -149.0294 |  |  | MOOCRK11.7 | Moose Creek (at upper bridge) |  |  |  | KZ | 12:06 | AKST | 35 | [9 empty] | 0.55
|  |  |  | 2021-03-12 | Winter |  | 61.7337 | -149.0265 |  |  | MOOWTL0.0 | Moose Creek Wetlands |  |  |  | KZ | 12:46 | AKST | 25 |  |  | -0.07 | 0.191 |  |  | 7.72 |  | 737.7
|  |  |  | 2021-03-12 | Winter |  | 61.7337 | -149.0265 |  |  | MOOWTL0.0 | Moose Creek Wetlands |  |  |  | KZ | 12:47 | AKST | 25 |  |  | -0.07 | 0.191 |  |  | 7.72 |  | 737.7
|  |  |  | 2021-03-12 | Winter |  | 61.7337 | -149.0265 |  |  | MOOWTL0.0 | Moose Creek Wetlands |  |  |  | KZ | 12:48 | AKST | 25 |  |  | -0.07 | 0.19 |  |  | 7.72 |  | 737.7
|  |  |  | 2021-03-12 | Winter |  | 61.7337 | -149.0265 |  |  | MOOWTL0.0 | Moose Creek Wetlands |  |  |  | KZ | 13:08 | AKST | 25 | [9 empty] | 3.5
|  |  |  | 2021-03-12 | Winter |  | 61.7337 | -149.0265 |  |  | MOOWTL0.0 | Moose Creek Wetlands |  |  |  | KZ | 13:08 | AKST | 25 | [9 empty] | 2.8
|  |  |  | 2021-03-12 | Winter |  | 61.7337 | -149.0265 |  |  | MOOWTL0.0 | Moose Creek Wetlands |  |  |  | KZ | 13:08 | AKST | 25 | [9 empty] | 2.8
|  |  |  | 2021-03-12 | Winter |  | 61.6829 | -149.0477 |  |  | MOOCRK1.4 | Moose Creek (above Glenn Highway) |  |  |  | KZ | 14:12 | AKST | 27 |  |  | -0.08 | 0.154 |  |  | 7.8 |  | 762.2
|  |  |  | 2021-03-12 | Winter |  | 61.6829 | -149.0477 |  |  | MOOCRK1.4 | Moose Creek (above Glenn Highway) |  |  |  | KZ | 14:13 | AKST | 27 |  |  | -0.08 | 0.152 |  |  | 7.8 |  | 762.2
|  |  |  | 2021-03-12 | Winter |  | 61.6829 | -149.0477 |  |  | MOOCRK1.4 | Moose Creek (above Glenn Highway) |  |  |  | KZ | 14:14 | AKST | 27 |  |  | -0.08 | 0.154 |  |  | 7.81 |  | 762.1
|  |  |  | 2021-03-12 | Winter |  | 61.6829 | -149.0477 |  |  | MOOCRK1.4 | Moose Creek (above Glenn Highway) |  |  |  | KZ | 14:15 | AKST | 27 |  |  | -0.08 | 0.153 |  |  | 7.81 |  | 762.1
|  |  |  | 2021-03-12 | Winter |  | 61.6829 | -149.0477 |  |  | MOOCRK1.4 | Moose Creek (above Glenn Highway) |  |  |  | KZ | 14:16 | AKST | 27 |  |  | -0.08 | 0.152 |  |  | 7.81 |  | 762
|  |  |  | 2021-03-12 | Winter |  | 61.6829 | -149.0477 |  |  | MOOCRK1.4 | Moose Creek (above Glenn Highway) |  |  |  | KZ | 14:17 | AKST | 27 |  |  | -0.08 | 0.153 |  |  | 7.81 |  | 762
|  |  |  | 2021-03-12 | Winter |  | 61.6829 | -149.0477 |  |  | MOOCRK1.4 | Moose Creek (above Glenn Highway) |  |  |  | KZ | 14:25 | AKST | 27 | [9 empty] | 1.2
|  |  |  | 2021-03-12 | Winter |  | 61.6829 | -149.0477 |  |  | MOOCRK1.4 | Moose Creek (above Glenn Highway) |  |  |  | KZ | 14:25 | AKST | 27 | [9 empty] | 0.8
|  |  |  | 2021-03-12 | Winter |  | 61.6829 | -149.0477 |  |  | MOOCRK1.4 | Moose Creek (above Glenn Highway) |  |  |  | KZ | 14:25 | AKST | 27 | [9 empty] | 0.7
|  |  |  | 2021-03-12 | Winter |  | 61.6567 | -148.9833 |  |  | WOLOTL1.7 | Wolverine Lake outlet |  |  |  | KZ | 14:15 | AKST | 10 |  |  | -0.06 | 0.035 | 18.6 | 2.72 | 7.14 |  | 750.6
|  |  |  | 2021-03-12 | Winter |  | 61.6567 | -148.9833 |  |  | WOLOTL1.7 | Wolverine Lake outlet |  |  |  | KZ | 14:16 | AKST | 10 |  |  | -0.06 | 0.037 | 18.7 | 2.73 | 7.14 |  | 750.7
|  |  |  | 2021-03-12 | Winter |  | 61.6567 | -148.9833 |  |  | WOLOTL1.7 | Wolverine Lake outlet |  |  |  | KZ | 14:17 | AKST | 10 |  |  | -0.06 | 0.039 | 18.5 | 2.71 | 7.14 |  | 750.7
|  |  |  | 2021-03-12 | Winter |  | 61.6567 | -148.9833 |  |  | WOLOTL1.7 | Wolverine Lake outlet |  |  |  | KZ | 14:25 | AKST | 10 | [9 empty] | 34
|  |  |  | 2021-03-12 | Winter |  | 61.6567 | -148.9833 |  |  | WOLOTL1.7 | Wolverine Lake outlet |  |  |  | KZ | 14:25 | AKST | 10 | [9 empty] | 35
|  |  |  | 2021-03-12 | Winter |  | 61.6567 | -148.9833 |  |  | WOLOTL1.7 | Wolverine Lake outlet |  |  |  | KZ | 14:25 | AKST | 10 | [9 empty] | 37
|  |  |  | 2021-03-12 | Winter |  | 61.6553 | -149.0332 |  |  | WOLCRK1.7 | Wolverine Creek |  |  |  | KZ | 16:32 | AKST | 76 |  |  | -0.1 | 0.227 |  |  | 7.75 |  | 760.7
|  |  |  | 2021-03-12 | Winter |  | 61.6553 | -149.0332 |  |  | WOLCRK1.7 | Wolverine Creek |  |  |  | KZ | 16:33 | AKST | 76 |  |  | -0.1 | 0.227 |  |  | 7.77 |  | 760.8
|  |  |  | 2021-03-12 | Winter |  | 61.6553 | -149.0332 |  |  | WOLCRK1.7 | Wolverine Creek |  |  |  | KZ | 16:34 | AKST | 76 |  |  | -0.1 | 0.226 |  |  | 7.79 |  | 760.8
|  |  |  | 2021-03-12 | Winter |  | 61.6553 | -149.0332 |  |  | WOLCRK1.7 | Wolverine Creek |  |  |  | KZ | 16:56 | AKST | 76 | [9 empty] | 2.3
|  |  |  | 2021-03-12 | Winter |  | 61.6553 | -149.0332 |  |  | WOLCRK1.7 | Wolverine Creek |  |  |  | KZ | 16:56 | AKST | 76 | [9 empty] | 2.1
|  |  |  | 2021-03-12 | Winter |  | 61.6553 | -149.0332 |  |  | WOLCRK1.7 | Wolverine Creek |  |  |  | KZ | 16:56 | AKST | 76 | [9 empty] | 2.3
|  |  |  | 2021-04-06 | Winter |  | 61.8027 | -147.6871 |  |  | CARCRK2.8 | Caribou Creek |  |  |  | KZ | 12:34 | AKST | 33 |  |  | -0.09 | 0.842 |  |  | 8.08 |  | 715.5
|  |  |  | 2021-04-06 | Winter |  | 61.8027 | -147.6871 |  |  | CARCRK2.8 | Caribou Creek |  |  |  | KZ | 12:40 | AKST | 33 |  |  | -0.09 | 0.842 |  |  | 8.15 |  | 715.9
|  |  |  | 2021-04-06 | Winter |  | 61.8027 | -147.6871 |  |  | CARCRK2.8 | Caribou Creek |  |  |  | KZ | 12:41 | AKST | 33 |  |  | -0.09 | 0.842 |  |  | 8.15 |  | 715.9
|  |  |  | 2021-04-06 | Winter |  | 61.8027 | -147.6871 |  |  | CARCRK2.8 | Caribou Creek |  |  |  | KZ | 12:41 | AKST | 33 | [9 empty] | 3
|  |  |  | 2021-04-06 | Winter |  | 61.8027 | -147.6871 |  |  | CARCRK2.8 | Caribou Creek |  |  |  | KZ | 12:41 | AKST | 33 | [9 empty] | 3.1
|  |  |  | 2021-04-06 | Winter |  | 61.8027 | -147.6871 |  |  | CARCRK2.8 | Caribou Creek |  |  |  | KZ | 12:41 | AKST | 33 | [9 empty] | 3
|  |  |  | 2021-04-06 | Winter |  | 61.791 | -147.9365 |  |  | HICCRK0.5 | Hicks Creek |  |  |  | KZ | 13:51 | AKST | 15 |  |  | -0.01 | 0.777 | 95.8 | 13.97 | 8.34 |  | 727.5
|  |  |  | 2021-04-06 | Winter |  | 61.791 | -147.9365 |  |  | HICCRK0.5 | Hicks Creek |  |  |  | KZ | 13:52 | AKST | 15 |  |  | -0.01 | 0.777 | 95.9 | 13.97 | 8.35 |  | 727.4
|  |  |  | 2021-04-06 | Winter |  | 61.791 | -147.9365 |  |  | HICCRK0.5 | Hicks Creek |  |  |  | KZ | 13:53 | AKST | 15 |  |  | -0.01 | 0.777 | 95.4 | 13.9 | 8.36 |  | 727.1
|  |  |  | 2021-04-06 | Winter |  | 61.791 | -147.9365 |  |  | HICCRK0.5 | Hicks Creek |  |  |  | KZ | 13:54 | AKST | 15 |  |  | -0.01 | 0.777 | 95.2 | 13.88 | 8.37 |  | 727.1
|  |  |  | 2021-04-06 | Winter |  | 61.791 | -147.9365 |  |  | HICCRK0.5 | Hicks Creek |  |  |  | KZ | 13:55 | AKST | 15 |  |  | -0.01 | 0.777 | 95.1 | 13.87 | 8.37 |  | 727.1
|  |  |  | 2021-04-06 | Winter |  | 61.791 | -147.9365 |  |  | HICCRK0.5 | Hicks Creek |  |  |  | KZ | 14:04 | AKST | 15 | [9 empty] | 3.1
|  |  |  | 2021-04-06 | Winter |  | 61.791 | -147.9365 |  |  | HICCRK0.5 | Hicks Creek |  |  |  | KZ | 14:04 | AKST | 15 | [9 empty] | 2.6
|  |  |  | 2021-04-06 | Winter |  | 61.791 | -147.9365 |  |  | HICCRK0.5 | Hicks Creek |  |  |  | KZ | 14:04 | AKST | 15 | [9 empty] | 2.8
|  |  |  | 2021-04-06 | Winter |  | 61.8116 | -148.1358 |  |  | PURCRK5.2 | Purinton Creek |  |  |  | KZ | 15:01 | AKST | 18 |  |  | -0.07 | 0.539 | 98.6 | 14.4 | 8.21 |  | 706.7
|  |  |  | 2021-04-06 | Winter |  | 61.8116 | -148.1358 |  |  | PURCRK5.2 | Purinton Creek |  |  |  | KZ | 15:02 | AKST | 18 |  |  | -0.07 | 0.539 | 98.1 | 14.32 | 8.21 |  | 706.7
|  |  |  | 2021-04-06 | Winter |  | 61.8116 | -148.1358 |  |  | PURCRK5.2 | Purinton Creek |  |  |  | KZ | 15:03 | AKST | 18 |  |  | -0.06 | 0.539 | 97.8 | 14.3 | 8.21 |  | 706.7
|  |  |  | 2021-04-06 | Winter |  | 61.8116 | -148.1358 |  |  | PURCRK5.2 | Purinton Creek |  |  |  | KZ | 15:04 | AKST | 18 |  |  | -0.07 | 0.539 | 97.6 | 14.23 | 8.21 |  | 706.7
|  |  |  | 2021-04-06 | Winter |  | 61.8116 | -148.1358 |  |  | PURCRK5.2 | Purinton Creek |  |  |  | KZ | 15:22 | AKST | 18 | [9 empty] | 7.2
|  |  |  | 2021-04-06 | Winter |  | 61.8116 | -148.1358 |  |  | PURCRK5.2 | Purinton Creek |  |  |  | KZ | 15:22 | AKST | 18 | [9 empty] | 7.7
|  |  |  | 2021-04-06 | Winter |  | 61.8116 | -148.1358 |  |  | PURCRK5.2 | Purinton Creek |  |  |  | KZ | 15:22 | AKST | 18 | [9 empty] | 8.8
|  |  |  | 2021-04-06 | Winter |  | 61.7963 | -148.4778 |  |  | CALCRK0.0 | California Creek |  |  |  | KZ | 16:02 | AKST | 2 |  |  | 2.34 | 0.287 |  |  | 8.3 |  | 739.9
|  |  |  | 2021-04-06 | Winter |  | 61.7963 | -148.4778 |  |  | CALCRK0.0 | California Creek |  |  |  | KZ | 16:03 | AKST | 2 |  |  | 2.34 | 0.288 |  |  | 8.29 |  | 739.9
|  |  |  | 2021-04-06 | Winter |  | 61.7963 | -148.4778 |  |  | CALCRK0.0 | California Creek |  |  |  | KZ | 16:04 | AKST | 2 |  |  | 2.34 | 0.288 |  |  | 8.29 |  | 739.8
|  |  |  | 2021-04-06 | Winter |  | 61.7963 | -148.4778 |  |  | CALCRK0.0 | California Creek |  |  |  | KZ | 16:15 | AKST | 2 | [9 empty] | 2.4
|  |  |  | 2021-04-06 | Winter |  | 61.7963 | -148.4778 |  |  | CALCRK0.0 | California Creek |  |  |  | KZ | 16:15 | AKST | 2 | [9 empty] | 2.1
|  |  |  | 2021-04-06 | Winter |  | 61.7963 | -148.4778 |  |  | CALCRK0.0 | California Creek |  |  |  | KZ | 16:15 | AKST | 2 | [9 empty] | 1.3
|  |  |  | 2021-04-06 | Winter |  | 61.7963 | -148.4778 |  |  | CHIRVR2.3 | Chickaloon River |  |  |  | KZ | 16:09 | AKST |  |  |  | -0.1 | 0.384 |  |  | 8.19 |  | 739.9
|  |  |  | 2021-04-06 | Winter |  | 61.7963 | -148.4778 |  |  | CHIRVR2.3 | Chickaloon River |  |  |  | KZ | 16:10 | AKST |  |  |  | -0.1 | 0.381 |  |  | 8.19 |  | 739.8
|  |  |  | 2021-04-06 | Winter |  | 61.7963 | -148.4778 |  |  | CHIRVR2.3 | Chickaloon River |  |  |  | KZ | 16:11 | AKST |  |  |  | -0.1 | 0.381 |  |  | 8.19 |  | 739.7
|  |  |  | 2021-04-06 | Winter |  | 61.7963 | -148.4778 |  |  | CHIRVR2.3 | Chickaloon River |  |  |  | KZ | 16:30 | AKST | [10 empty] | 3.9
|  |  |  | 2021-04-06 | Winter |  | 61.7963 | -148.4778 |  |  | CHIRVR2.3 | Chickaloon River |  |  |  | KZ | 16:30 | AKST | [10 empty] | 3.8
|  |  |  | 2021-04-06 | Winter |  | 61.7963 | -148.4778 |  |  | CHIRVR2.3 | Chickaloon River |  |  |  | KZ | 16:30 | AKST | [10 empty] | 4
|  |  |  | 2021-04-27 | Spring |  | 61.7326 | -148.7478 |  |  | KINRVR0.1 | Kings River |  |  |  | KZ | 11:39 | AKST | 30 |  |  | 2.56 | 0.192 | 106 | 14.32 | 7.9 |  | 738.8
|  |  |  | 2021-04-27 | Spring |  | 61.7326 | -148.7478 |  |  | KINRVR0.1 | Kings River |  |  |  | KZ | 11:40 | AKST | 30 |  |  | 2.57 | 0.19 | 106 | 14.33 | 7.9 |  | 738.8
|  |  |  | 2021-04-27 | Spring |  | 61.7326 | -148.7478 |  |  | KINRVR0.1 | Kings River |  |  |  | KZ | 11:41 | AKST | 30 |  |  | 2.58 | 0.189 | 105.9 | 14.3 | 7.91 |  | 738.7
|  |  |  | 2021-04-27 | Spring |  | 61.7326 | -148.7478 |  |  | KINRVR0.1 | Kings River |  |  |  | KZ | 11:02 | AKST | 30 | [9 empty] | 4.3
|  |  |  | 2021-04-27 | Spring |  | 61.7326 | -148.7478 |  |  | KINRVR0.1 | Kings River |  |  |  | KZ | 11:02 | AKST | 30 | [9 empty] | 3.7
|  |  |  | 2021-04-27 | Spring |  | 61.7326 | -148.7478 |  |  | KINRVR0.1 | Kings River |  |  |  | KZ | 11:02 | AKST | 30 | [9 empty] | 4.5
|  |  |  | 2021-04-27 | Spring |  | 61.6569 | -148.9828 |  |  | WOLOTL1.7 | Wolverine Lake outlet |  |  |  | KZ | 13:27 | AKST | 48 |  |  | 4.3 | 0.093 | 71.6 | 9.31 | 7.08 |  | 733.8
|  |  |  | 2021-04-27 | Spring |  | 61.6569 | -148.9828 |  |  | WOLOTL1.7 | Wolverine Lake outlet |  |  |  | KZ | 13:28 | AKST | 48 |  |  | 4.3 | 0.093 | 71.8 | 9.41 | 7.07 |  | 733.8
|  |  |  | 2021-04-27 | Spring |  | 61.6569 | -148.9828 |  |  | WOLOTL1.7 | Wolverine Lake outlet |  |  |  | KZ | 13:29 | AKST | 48 |  |  | 4.31 | 0.094 | 71.8 | 9.31 | 7.05 |  | 733.8
|  |  |  | 2021-04-27 | Spring |  | 61.6569 | -148.9828 |  |  | WOLOTL1.7 | Wolverine Lake outlet |  |  |  | KZ | 12:36 | AKST | 48 | [9 empty] | 2.5
|  |  |  | 2021-04-27 | Spring |  | 61.6569 | -148.9828 |  |  | WOLOTL1.7 | Wolverine Lake outlet |  |  |  | KZ | 12:36 | AKST | 48 | [9 empty] | 2.7
|  |  |  | 2021-04-27 | Spring |  | 61.6569 | -148.9828 |  |  | WOLOTL1.7 | Wolverine Lake outlet |  |  |  | KZ | 12:36 | AKST | 48 | [9 empty] | 2.6
|  |  |  | 2021-04-27 | Spring |  | 61.6554 | -149.0329 |  |  | WOLCRK1.7 | Wolverine Creek |  |  |  | KZ | 14:07 | AKST | 35 |  |  | 4.33 | 0.175 | 98.8 | 12.83 | 7.89 |  | 742.4
|  |  |  | 2021-04-27 | Spring |  | 61.6554 | -149.0329 |  |  | WOLCRK1.7 | Wolverine Creek |  |  |  | KZ | 14:08 | AKST | 35 |  |  | 4.34 | 0.173 | 98.8 | 12.82 | 7.9 |  | 742.7
|  |  |  | 2021-04-27 | Spring |  | 61.6554 | -149.0329 |  |  | WOLCRK1.7 | Wolverine Creek |  |  |  | KZ | 14:09 | AKST | 35 |  |  | 4.35 | 0.174 | 98.7 | 12.79 | 7.9 |  | 742.8
|  |  |  | 2021-04-27 | Spring |  | 61.6554 | -149.0329 |  |  | WOLCRK1.7 | Wolverine Creek |  |  |  | KZ | 13:22 | AKST | 35 | [9 empty] | 7.4
|  |  |  | 2021-04-27 | Spring |  | 61.6554 | -149.0329 |  |  | WOLCRK1.7 | Wolverine Creek |  |  |  | KZ | 13:22 | AKST | 35 | [9 empty] | 6.7
|  |  |  | 2021-04-27 | Spring |  | 61.6554 | -149.0329 |  |  | WOLCRK1.7 | Wolverine Creek |  |  |  | KZ | 13:22 | AKST | 35 | [9 empty] | 5.7
|  |  |  | 2021-04-27 | Spring |  | 61.7109 | -148.8987 |  |  | ESKCRK1.7 | Eska Creek (above Glenn Highway) |  |  |  | KZ | 15:47 | AKST | 24 |  |  | 3.48 | 0.155 | 101.1 | 13.38 | 8.16 |  | 741.1
|  |  |  | 2021-04-27 | Spring |  | 61.7109 | -148.8987 |  |  | ESKCRK1.7 | Eska Creek (above Glenn Highway) |  |  |  | KZ | 15:48 | AKST | 24 |  |  | 3.48 | 0.156 | 100.1 | 13.3 | 8.16 |  | 741.4
|  |  |  | 2021-04-27 | Spring |  | 61.7109 | -148.8987 |  |  | ESKCRK1.7 | Eska Creek (above Glenn Highway) |  |  |  | KZ | 15:49 | AKST | 24 |  |  | 3.48 | 0.154 | 100 | 13.26 | 8.15 |  | 741.8
|  |  |  | 2021-04-27 | Spring |  | 61.7109 | -148.8987 |  |  | ESKCRK1.7 | Eska Creek (above Glenn Highway) |  |  |  | KZ | 15:02 | AKST | 24 | [9 empty] | 90
|  |  |  | 2021-04-27 | Spring |  | 61.7109 | -148.8987 |  |  | ESKCRK1.7 | Eska Creek (above Glenn Highway) |  |  |  | KZ | 15:02 | AKST | 24 | [9 empty] | 95
|  |  |  | 2021-04-27 | Spring |  | 61.7109 | -148.8987 |  |  | ESKCRK1.7 | Eska Creek (above Glenn Highway) |  |  |  | KZ | 15:02 | AKST | 24 | [9 empty] | 95
|  |  |  | 2021-04-27 | Spring |  | 61.7386 | -148.906 |  |  | ESKCRK5.5 | Eska Creek (above upper culvert) |  |  |  | KZ | 16:17 | AKDT | 35 |  |  | 1.98 | 0.104 | 101 | 13.96 | 7.85 |  | 729.9
|  |  |  | 2021-04-27 | Spring |  | 61.7386 | -148.906 |  |  | ESKCRK5.5 | Eska Creek (above upper culvert) |  |  |  | KZ | 16:18 | AKDT | 35 |  |  | 1.97 | 0.104 | 101 | 13.97 | 7.85 |  | 729.7
|  |  |  | 2021-04-27 | Spring |  | 61.7386 | -148.906 |  |  | ESKCRK5.5 | Eska Creek (above upper culvert) |  |  |  | KZ | 16:19 | AKDT | 35 |  |  | 1.97 | 0.105 | 100.7 | 13.93 | 7.86 |  | 729.6
|  |  |  | 2021-04-27 | Spring |  | 61.7386 | -148.906 |  |  | ESKCRK5.5 | Eska Creek (above upper culvert) |  |  |  | KZ | 15:36 | AKDT | 35 | [9 empty] | 75
|  |  |  | 2021-04-27 | Spring |  | 61.7386 | -148.906 |  |  | ESKCRK5.5 | Eska Creek (above upper culvert) |  |  |  | KZ | 15:36 | AKDT | 35 | [9 empty] | 75
|  |  |  | 2021-04-27 | Spring |  | 61.7386 | -148.906 |  |  | ESKCRK5.5 | Eska Creek (above upper culvert) |  |  |  | KZ | 15:36 | AKDT | 35 | [9 empty] | 70
|  |  |  | 2021-04-29 | Spring |  | 61.6829 | -149.0479 |  |  | MOOCRK1.4 | Moose Creek (above Glenn Highway) |  |  |  | KZ | 10:25 | AKST | 20 |  |  | 1.37 | 0.1 | 97.7 | 13.75 | 7.74 |  | 742.4
|  |  |  | 2021-04-29 | Spring |  | 61.6829 | -149.0477 |  |  | MOOCRK1.4 | Moose Creek (above Glenn Highway) |  |  |  | KZ | 10:26 | AKST | 20 |  |  | 1.37 | 0.099 | 97.7 | 13.74 | 7.75 |  | 742.4
|  |  |  | 2021-04-29 | Spring |  | 61.6829 | -149.0477 |  |  | MOOCRK1.4 | Moose Creek (above Glenn Highway) |  |  |  | KZ | 10:27 | AKST | 20 |  |  | 1.38 | 0.097 | 97.8 | 13.76 | 7.76 |  | 742.5
|  |  |  | 2021-04-29 | Spring |  | 61.6829 | -149.0477 |  |  | MOOCRK1.4 | Moose Creek (above Glenn Highway) |  |  |  | KZ | 9:34 | AKST | 20 | [9 empty] | 9.6
|  |  |  | 2021-04-29 | Spring |  | 61.6829 | -149.0477 |  |  | MOOCRK1.4 | Moose Creek (above Glenn Highway) |  |  |  | KZ | 9:34 | AKST | 20 | [9 empty] | 9.8
|  |  |  | 2021-04-29 | Spring |  | 61.6829 | -149.0477 |  |  | MOOCRK1.4 | Moose Creek (above Glenn Highway) |  |  |  | KZ | 9:34 | AKST | 20 | [9 empty] | 9
|  |  |  | 2021-04-29 | Spring |  | 61.7147 | -149.073 |  |  | BUFCRK0.0 | Buffalo Creek |  |  |  | KZ, JW | 11:47 | AKDT | 37 |  |  | 1.7 | 0.041 | 92.3 | 12.87 | 7.25 |  | 728.5
|  |  |  | 2021-04-29 | Spring |  | 61.7147 | -149.073 |  |  | BUFCRK0.0 | Buffalo Creek |  |  |  | KZ, JW | 11:48 | AKDT | 37 |  |  | 1.71 | 0.042 | 92.1 | 12.81 | 7.25 |  | 728.6
|  |  |  | 2021-04-29 | Spring |  | 61.7147 | -149.073 |  |  | BUFCRK0.0 | Buffalo Creek |  |  |  | KZ, JW | 11:49 | AKDT | 37 |  |  | 1.71 | 0.042 | 92.1 | 12.83 | 7.25 |  | 723.6
|  |  |  | 2021-04-29 | Spring |  | 61.7147 | -149.073 |  |  | BUFCRK0.0 | Buffalo Creek |  |  |  | KZ, JW | 11:19 | AKDT | 37 | [9 empty] | 18
|  |  |  | 2021-04-29 | Spring |  | 61.7147 | -149.073 |  |  | BUFCRK0.0 | Buffalo Creek |  |  |  | KZ, JW | 11:19 | AKDT | 37 | [9 empty] | 18
|  |  |  | 2021-04-29 | Spring |  | 61.7147 | -149.073 |  |  | BUFCRK0.0 | Buffalo Creek |  |  |  | KZ, JW | 11:19 | AKDT | 37 | [9 empty] | 21
|  |  |  | 2021-04-29 | Spring |  | 61.7334 | -149.0267 |  |  | MOOWTL0.0 | Moose Creek Wetlands |  |  |  | KZ, JW | 12:57 | AKST | 70 |  |  | 0.26 | 0.133 | 86.2 | 12.5 | 7.56 |  | 720
|  |  |  | 2021-04-29 | Spring |  | 61.7334 | -149.0267 |  |  | MOOWTL0.0 | Moose Creek Wetlands |  |  |  | KZ, JW | 12:58 | AKST | 70 |  |  | 0.26 | 0.134 | 85.9 | 12.46 | 7.56 |  | 720.1
|  |  |  | 2021-04-29 | Spring |  | 61.7334 | -149.0267 |  |  | MOOWTL0.0 | Moose Creek Wetlands |  |  |  | KZ, JW | 12:59 | AKST | 70 |  |  | 0.26 | 0.133 | 86.1 | 12.48 | 7.55 |  | 720.1
|  |  |  | 2021-04-29 | Spring |  | 61.7334 | -149.0267 |  |  | MOOWTL0.0 | Moose Creek Wetlands |  |  |  | KZ, JW | 12:29 | AKST | 70 | [9 empty] | 27
|  |  |  | 2021-04-29 | Spring |  | 61.7334 | -149.0267 |  |  | MOOWTL0.0 | Moose Creek Wetlands |  |  |  | KZ, JW | 12:29 | AKST | 70 | [9 empty] | 32
|  |  |  | 2021-04-29 | Spring |  | 61.7334 | -149.0267 |  |  | MOOWTL0.0 | Moose Creek Wetlands |  |  |  | KZ, JW | 12:29 | AKST | 70 | [9 empty] | 30
|  |  |  | 2021-04-29 | Spring |  | 61.7334 | -149.0292 |  |  | MOOCRK11.7 | Moose Creek (at upper bridge) |  |  |  | KZ, JW | 13:39 | AKST | 45 |  |  | 1.39 | 0.096 | 88.1 | 12.4 | 7.72 |  | 719.9
|  |  |  | 2021-04-29 | Spring |  | 61.7334 | -149.0292 |  |  | MOOCRK11.7 | Moose Creek (at upper bridge) |  |  |  | KZ, JW | 13:40 | AKST | 45 |  |  | 1.39 | 0.099 | 88.2 | 12.38 | 7.72 |  | 719.9
|  |  |  | 2021-04-29 | Spring |  | 61.7334 | -149.0292 |  |  | MOOCRK11.7 | Moose Creek (at upper bridge) |  |  |  | KZ, JW | 13:41 | AKST | 45 |  |  | 1.39 | 0.097 | 88.2 | 12.41 | 7.72 |  | 719.9
|  |  |  | 2021-04-29 | Spring |  | 61.7334 | -149.0292 |  |  | MOOCRK11.7 | Moose Creek (at upper bridge) |  |  |  | KZ, JW | 12:59 | AKST | 45 | [9 empty] | 2.6
|  |  |  | 2021-04-29 | Spring |  | 61.7334 | -149.0292 |  |  | MOOCRK11.7 | Moose Creek (at upper bridge) |  |  |  | KZ, JW | 12:59 | AKST | 45 | [9 empty] | 2.6
|  |  |  | 2021-04-29 | Spring |  | 61.7334 | -149.0292 |  |  | MOOCRK11.7 | Moose Creek (at upper bridge) |  |  |  | KZ, JW | 12:59 | AKST | 45 | [9 empty] | 2.9
|  |  |  | 2021-04-29 | Spring |  | 61.6739 | -149.0344 |  |  | KLESPR0.0 | Kleinschmidt Spring (Slough) |  |  |  | KZ | 14:50 | AKST | 18 |  |  | 4.42 | 0.246 |  |  | 7.71 |  | 743.8
|  |  |  | 2021-04-29 | Spring |  | 61.6739 | -149.0344 |  |  | KLESPR0.0 | Kleinschmidt Spring (Slough) |  |  |  | KZ | 14:51 | AKST | 18 |  |  | 4.4 | 0.246 |  |  | 7.71 |  | 743.8
|  |  |  | 2021-04-29 | Spring |  | 61.6739 | -149.0344 |  |  | KLESPR0.0 | Kleinschmidt Spring (Slough) |  |  |  | KZ | 14:52 | AKST | 18 |  |  | 4.39 | 0.246 |  |  | 7.72 |  | 743.8
|  |  |  | 2021-04-29 | Spring |  | 61.6739 | -149.0344 |  |  | KLESPR0.0 | Kleinschmidt Spring (Slough) |  |  |  | KZ | 14:25 | AKST | 18 | [9 empty] | 1.2
|  |  |  | 2021-04-29 | Spring |  | 61.6739 | -149.0344 |  |  | KLESPR0.0 | Kleinschmidt Spring (Slough) |  |  |  | KZ | 14:25 | AKST | 18 | [9 empty] | 1.6
|  |  |  | 2021-04-29 | Spring |  | 61.6739 | -149.0344 |  |  | KLESPR0.0 | Kleinschmidt Spring (Slough) |  |  |  | KZ | 14:25 | AKST | 18 | [9 empty] | 0.9
|  |  |  | 2021-04-30 | Spring |  | 61.6739 | -149.0344 |  |  | KLESPR0.0 | Kleinschmidt Spring (Slough) |  |  |  | KZ | 15:39 | AKST |  |  |  | 6.71 |  | 95.6 | 11.65 |  |  | 748.7
|  |  |  | 2021-04-30 | Spring |  | 61.6739 | -149.0344 |  |  | KLESPR0.0 | Kleinschmidt Spring (Slough) |  |  |  | KZ | 15:40 |  |  |  |  | 6.82 |  | 94.4 | 11.5 |  |  | 748.8
|  |  |  | 2021-04-30 | Spring |  | 61.6739 | -149.0344 |  |  | KLESPR0.0 | Kleinschmidt Spring (Slough) |  |  |  | KZ | 15:41 | AKST |  |  |  | 6.82 |  | 95.2 | 11.61 |  |  | 748.8
|  |  |  | 2021-04-30 | Spring |  | 61.6739 | -149.0344 |  |  | KLESPR0.0 | Kleinschmidt Spring (Slough) |  |  |  | KZ | 15:42 | AKST |  |  |  | 6.79 |  | 94.5 | 11.51 |  |  | 748.8
|  |  |  | 2021-04-30 | Spring |  | 61.6731 | -149.0379 |  |  | MOOCRK0.0 | Moose Creek (mouth) |  |  |  | KZ | 15:15 | AKST | 110 |  |  | 3.36 | 0.115 | 93.7 | 12.42 | 7.91 |  | 749.5 | 10
|  |  |  | 2021-04-30 | Spring |  | 61.6731 | -149.0379 |  |  | MOOCRK0.0 | Moose Creek (mouth) |  |  |  | KZ | 15:16 | AKST | 110 |  |  | 3.38 | 0.117 | 93.4 | 12.37 | 7.91 |  | 749.3 | 9.4
|  |  |  | 2021-04-30 | Spring |  | 61.6731 | -149.0379 |  |  | MOOCRK0.0 | Moose Creek (mouth) |  |  |  | KZ | 15:17 | AKST | 110 |  |  | 3.41 | 0.117 | 93.4 | 12.36 | 7.9 |  | 749 | 9.3
|  |  |  | 2021-04-29 | Spring |  | 61.6733 | -149.0379 |  |  | MOOCRK0.0 | Moose Creek (mouth) |  |  |  | KZ | 14:50 | AKST | 120 | [9 empty] | 8.4
|  |  |  | 2021-04-29 | Spring |  | 61.6733 | -149.0379 |  |  | MOOCRK0.0 | Moose Creek (mouth) |  |  |  | KZ | 14:50 | AKST | 120 | [9 empty] | 11
|  |  |  | 2021-04-29 | Spring |  | 61.6733 | -149.0379 |  |  | MOOCRK0.0 | Moose Creek (mouth) |  |  |  | KZ | 14:50 | AKST | 120 | [9 empty] | 8.7
|  |  |  | 2021-04-29 | Spring |  | 61.6733 | -149.0379 |  |  | MOOCRK0.0 | Moose Creek (mouth) |  |  |  | KZ | 14:50 | AKST | 120 | [9 empty] | 10
|  |  |  | 2021-04-30 | Spring |  | 61.7113 | -148.8505 |  |  | GRACRK0.3 | Granite Creek |  |  |  | KZ | 14:02 | AKST | 58 |  |  | 3.28 | 0.179 | 97.8 | 13.04 | 7.71 |  | 744.2
|  |  |  | 2021-04-30 | Spring |  | 61.7113 | -148.8505 |  |  | GRACRK0.3 | Granite Creek |  |  |  | KZ | 14:03 | AKST | 58 |  |  | 3.28 | 0.178 | 97.7 | 13.05 | 7.71 |  | 744.2
|  |  |  | 2021-04-30 | Spring |  | 61.7113 | -148.8505 |  |  | GRACRK0.3 | Granite Creek |  |  |  | KZ | 14:04 | AKST | 58 |  |  | 3.27 | 0.178 | 97.5 | 13.01 | 7.72 |  | 744.3
|  |  |  | 2021-04-30 | Spring |  | 61.7113 | -148.8505 |  |  | GRACRK0.3 | Granite Creek |  |  |  | KZ | 13:34 | AKST | 58 | [9 empty] | 3.4
|  |  |  | 2021-04-30 | Spring |  | 61.7113 | -148.8505 |  |  | GRACRK0.3 | Granite Creek |  |  |  | KZ | 13:34 | AKST | 58 | [9 empty] | 3.7
|  |  |  | 2021-04-30 | Spring |  | 61.7113 | -148.8505 |  |  | GRACRK0.3 | Granite Creek |  |  |  | KZ | 13:34 | AKST | 58 | [9 empty] | 3.3
|  |  |  | 2021-05-11 | Spring |  | 61.8023 | -147.6859 |  |  | CARCRK2.8 | Caribou Creek |  |  |  | KZ | 11:01 | AKST | 48 |  |  | 1.9 | 0.367 | 106.4 | 14.67 | 8.01 |  | 714.4
|  |  |  | 2021-05-11 | Spring |  | 61.8023 | -147.6859 |  |  | CARCRK2.8 | Caribou Creek |  |  |  | KZ | 11:02 | AKST | 48 |  |  | 1.91 | 0.365 | 106.4 | 14.69 | 8.01 |  | 714.4
|  |  |  | 2021-05-11 | Spring |  | 61.8023 | -147.6859 |  |  | CARCRK2.8 | Caribou Creek |  |  |  | KZ | 11:03 | AKST | 48 |  |  | 1.92 | 0.366 | 106.1 | 14.62 | 7.99 |  | 714.3
|  |  |  | 2021-05-11 | Spring |  | 61.8023 | -147.6859 |  |  | CARCRK2.8 | Caribou Creek |  |  |  | KZ | 10:41 | AKST | 48 | [9 empty] | 120
|  |  |  | 2021-05-11 | Spring |  | 61.8023 | -147.6859 |  |  | CARCRK2.8 | Caribou Creek |  |  |  | KZ | 10:41 | AKST | 48 | [9 empty] | 120
|  |  |  | 2021-05-11 | Spring |  | 61.8023 | -147.6859 |  |  | CARCRK2.8 | Caribou Creek |  |  |  | KZ | 10:41 | AKST | 48 | [9 empty] | 110
|  |  |  | 2021-05-11 | Spring |  | 61.7913 | -147.9362 |  |  | HICCRK0.5 | Hicks Creek |  |  |  | KZ | 11:59 | AKST | 31 |  |  | 2.76 | 0.489 | 98.3 | 13.3 | 8.23 |  | 725.9
|  |  |  | 2021-05-11 | Spring |  | 61.7913 | -147.9362 |  |  | HICCRK0.5 | Hicks Creek |  |  |  | KZ | 12:00 | AKST | 31 |  |  | 2.78 | 0.489 | 98 | 13.25 | 8.23 |  | 726
|  |  |  | 2021-05-11 | Spring |  | 61.7913 | -147.9362 |  |  | HICCRK0.5 | Hicks Creek |  |  |  | KZ | 12:01 | AKST | 31 |  |  | 2.79 | 0.489 | 98 | 13.24 | 8.22 |  | 726
|  |  |  | 2021-05-11 | Spring |  | 61.7913 | -147.9362 |  |  | HICCRK0.5 | Hicks Creek |  |  |  | KZ | 11:27 | AKST | 31 | [9 empty] | 280
|  |  |  | 2021-05-11 | Spring |  | 61.7913 | -147.9362 |  |  | HICCRK0.5 | Hicks Creek |  |  |  | KZ | 11:27 | AKST | 31 | [9 empty] | 290
|  |  |  | 2021-05-11 | Spring |  | 61.7913 | -147.9362 |  |  | HICCRK0.5 | Hicks Creek |  |  |  | KZ | 11:27 | AKST | 31 | [9 empty] | 280
|  |  |  | 2021-05-11 | Spring |  | 61.8115 | -148.1359 |  |  | PURCRK5.2 | Purinton Creek |  |  |  | KZ | 12:46 | AKST | 40 |  |  | 2.45 | 0.322 | 99.5 | 13.56 | 8.11 |  | 706.1
|  |  |  | 2021-05-11 | Spring |  | 61.8115 | -148.1359 |  |  | PURCRK5.2 | Purinton Creek |  |  |  | KZ | 12:47 | AKST | 40 |  |  | 2.46 | 0.319 | 99.1 | 13.52 | 8.11 |  | 706.1
|  |  |  | 2021-05-11 | Spring |  | 61.8115 | -148.1359 |  |  | PURCRK5.2 | Purinton Creek |  |  |  | KZ | 12:48 | AKST | 40 |  |  | 2.47 | 0.322 | 99.1 | 13.52 | 8.11 |  | 706.2
|  |  |  | 2021-05-11 | Spring |  | 61.8115 | -148.1359 |  |  | PURCRK5.2 | Purinton Creek |  |  |  | KZ | 12:14 | AKST | 40 | [9 empty] | 22
|  |  |  | 2021-05-11 | Spring |  | 61.8115 | -148.1359 |  |  | PURCRK5.2 | Purinton Creek |  |  |  | KZ | 12:14 | AKST | 40 | [9 empty] | 22
|  |  |  | 2021-05-11 | Spring |  | 61.8115 | -148.1359 |  |  | PURCRK5.2 | Purinton Creek |  |  |  | KZ | 12:14 | AKST | 40 | [9 empty] | 25
|  |  |  | 2021-05-11 | Spring |  | 61.8114 | -148.1385 |  |  | CALCRK0.0 | California Creek |  |  |  | KZ | 13:41 | AKST | 18 |  |  | 5.9 | 0.211 | 97 | 12.09 | 8.15 |  | 738.3
|  |  |  | 2021-05-11 | Spring |  | 61.8114 | -148.1385 |  |  | CALCRK0.0 | California Creek |  |  |  | KZ | 13:42 | AKST | 18 |  |  | 5.9 | 0.211 | 97.1 | 12.11 | 8.15 |  | 738.2
|  |  |  | 2021-05-11 | Spring |  | 61.8114 | -148.1385 |  |  | CALCRK0.0 | California Creek |  |  |  | KZ | 13:43 | AKST | 18 |  |  | 5.91 | 0.212 | 97.2 | 12.12 | 8.15 |  | 738.2
|  |  |  | 2021-05-11 | Spring |  | 61.8114 | -148.1385 |  |  | CALCRK0.0 | California Creek |  |  |  | KZ | 13:08 | AKST | 18 | [9 empty] | 12
|  |  |  | 2021-05-11 | Spring |  | 61.8114 | -148.1385 |  |  | CALCRK0.0 | California Creek |  |  |  | KZ | 13:08 | AKST | 18 | [9 empty] | 13
|  |  |  | 2021-05-11 | Spring |  | 61.8114 | -148.1385 |  |  | CALCRK0.0 | California Creek |  |  |  | KZ | 13:08 | AKST | 18 | [9 empty] | 17
|  |  |  | 2021-05-11 | Spring |  | 61.7962 | -148.4777 |  |  | CHIRVR2.3 | Chickaloon River |  |  |  | KZ | 13:56 | AKST |  |  |  | 5.64 | 0.317 | 97.9 | 12.3 | 8.19 |  | 738.1
|  |  |  | 2021-05-11 | Spring |  | 61.7962 | -148.4777 |  |  | CHIRVR2.3 | Chickaloon River |  |  |  | KZ | 13:57 | AKST |  |  |  | 5.66 | 0.318 | 98.7 | 12.38 | 8.19 |  | 738.2
|  |  |  | 2021-05-11 | Spring |  | 61.7962 | -148.4777 |  |  | CHIRVR2.3 | Chickaloon River |  |  |  | KZ | 13:58 | AKST |  |  |  | 5.67 | 0.317 | 99.7 | 12.5 | 8.19
|  |  |  | 2021-05-11 | Spring |  | 61.7962 | -148.4777 |  |  | CHIRVR2.3 | Chickaloon River |  |  |  | KZ | 13:22 | AKST | [10 empty] | 8.4
|  |  |  | 2021-05-11 | Spring |  | 61.7962 | -148.4777 |  |  | CHIRVR2.3 | Chickaloon River |  |  |  | KZ | 13:22 | AKST | [10 empty] | 10
|  |  |  | 2021-05-11 | Spring |  | 61.7962 | -148.4777 |  |  | CHIRVR2.3 | Chickaloon River |  |  |  | KZ | 13:22 | AKST | [10 empty] | 9.4
|  |  |  | 2021-05-21 | Spring |  | 61.7329 | -148.7476 |  |  | KINRVR0.1 | Kings River |  |  |  | KZ | 10:14 | AKST | 39 |  |  | 4.34 | 0.217 | 94.9 | 12.28 | 7.81 |  | 741.5
|  |  |  | 2021-05-21 | Spring |  | 61.7329 | -148.7476 |  |  | KINRVR0.1 | Kings River |  |  |  | KZ | 10:15 | AKST | 39 |  |  | 4.34 | 0.216 | 94.8 | 12.28 | 7.81 |  | 741.5
|  |  |  | 2021-05-21 | Spring |  | 61.7329 | -148.7476 |  |  | KINRVR0.1 | Kings River |  |  |  | KZ | 10:16 | AKST | 39 |  |  | 4.35 | 0.215 | 94.7 | 12.27 | 7.81 |  | 741.6
|  |  |  | 2021-05-21 | Spring |  | 61.7329 | -148.7476 |  |  | KINRVR0.1 | Kings River |  |  |  | KZ | 9:37 | AKST | 39 | [9 empty] | 3.4
|  |  |  | 2021-05-21 | Spring |  | 61.7329 | -148.7476 |  |  | KINRVR0.1 | Kings River |  |  |  | KZ | 9:37 | AKST | 39 | [9 empty] | 3.6
|  |  |  | 2021-05-21 | Spring |  | 61.7329 | -148.7476 |  |  | KINRVR0.1 | Kings River |  |  |  | KZ | 9:37 | AKST | 39 | [9 empty] | 3.7
|  |  |  | 2021-05-21 | Spring |  | 61.7113 | -148.8505 |  |  | GRACRK0.3 | Granite Creek |  |  |  | KZ | 11:00 | AKST | 45 |  |  | 5.16 | 0.177 | 106.6 | 13.55 | 7.9 |  | 743.5
|  |  |  | 2021-05-21 | Spring |  | 61.7113 | -148.8505 |  |  | GRACRK0.3 | Granite Creek |  |  |  | KZ | 11:01 | AKST | 45 |  |  | 5.16 | 0.179 | 105.6 | 13.44 | 7.91 |  | 743.4
|  |  |  | 2021-05-21 | Spring |  | 61.7113 | -148.8505 |  |  | GRACRK0.3 | Granite Creek |  |  |  | KZ | 11:04 | AKST | 45 |  |  | 5.13 | 0.179 | 105.9 | 13.48 | 7.9 |  | 743.5
|  |  |  | 2021-05-21 | Spring |  | 61.7113 | -148.8505 |  |  | GRACRK0.3 | Granite Creek |  |  |  | KZ | 10:24 | AKST | 45 | [9 empty] | 1.8
|  |  |  | 2021-05-21 | Spring |  | 61.7113 | -148.8505 |  |  | GRACRK0.3 | Granite Creek |  |  |  | KZ | 10:24 | AKST | 45 | [9 empty] | 2.1
|  |  |  | 2021-05-21 | Spring |  | 61.7113 | -148.8505 |  |  | GRACRK0.3 | Granite Creek |  |  |  | KZ | 10:24 | AKST | 45 | [9 empty] | 2
|  |  |  | 2021-05-21 | Spring |  | 61.7109 | -148.8988 |  |  | ESKCRK1.7 | Eska Creek (above Glenn Highway) |  |  |  | KZ | 11:36 | AKST | 29 |  |  | 6.17 | 0.149 | 116.7 | 14.45 | 8.22 |  | 744.2
|  |  |  | 2021-05-21 | Spring |  | 61.7109 | -148.8988 |  |  | ESKCRK1.7 | Eska Creek (above Glenn Highway) |  |  |  | KZ | 11:37 | AKST | 29 |  |  | 6.18 | 0.149 | 116.9 | 14.47 | 8.22 |  | 744.2
|  |  |  | 2021-05-21 | Spring |  | 61.7109 | -148.8988 |  |  | ESKCRK1.7 | Eska Creek (above Glenn Highway) |  |  |  | KZ | 11:39 | AKST | 29 |  |  | 6.19 | 0.149 | 116 | 14.35 | 8.23 |  | 744.2
|  |  |  | 2021-05-21 | Spring |  | 61.7109 | -148.8988 |  |  | ESKCRK1.7 | Eska Creek (above Glenn Highway) |  |  |  | KZ | 10:53 | AKST | 29 | [9 empty] | 5.8
|  |  |  | 2021-05-21 | Spring |  | 61.7109 | -148.8988 |  |  | ESKCRK1.7 | Eska Creek (above Glenn Highway) |  |  |  | KZ | 10:53 | AKST | 29 | [9 empty] | 5.2
|  |  |  | 2021-05-21 | Spring |  | 61.7109 | -148.8988 |  |  | ESKCRK1.7 | Eska Creek (above Glenn Highway) |  |  |  | KZ | 10:53 | AKST | 29 | [9 empty] | 6.4
|  |  |  | 2021-05-21 | Spring |  | 61.7387 | -148.906 |  |  | ESKCRK5.5 | Eska Creek (above upper culvert) |  |  |  | KZ | 12:05 | AKST | 35 |  |  | 5.37 | 0.114 | 100.3 | 12.68 | 8.02 |  | 732.4
|  |  |  | 2021-05-21 | Spring |  | 61.7387 | -148.906 |  |  | ESKCRK5.5 | Eska Creek (above upper culvert) |  |  |  | KZ | 12:06 | AKST | 35 |  |  | 5.37 | 0.114 | 100.2 | 12.67 | 8.02 |  | 732.4
|  |  |  | 2021-05-21 | Spring |  | 61.7387 | -148.906 |  |  | ESKCRK5.5 | Eska Creek (above upper culvert) |  |  |  | KZ | 12:08 | AKST | 35 |  |  | 5.38 | 0.115 | 99.9 | 12.62 | 8.01 |  | 732.5
|  |  |  | 2021-05-21 | Spring |  | 61.7387 | -148.906 |  |  | ESKCRK5.5 | Eska Creek (above upper culvert) |  |  |  | KZ | 11:32 | AKST | 35 | [9 empty] | 4
|  |  |  | 2021-05-21 | Spring |  | 61.7387 | -148.906 |  |  | ESKCRK5.5 | Eska Creek (above upper culvert) |  |  |  | KZ | 11:32 | AKST | 35 | [9 empty] | 4
|  |  |  | 2021-05-21 | Spring |  | 61.7387 | -148.906 |  |  | ESKCRK5.5 | Eska Creek (above upper culvert) |  |  |  | KZ | 11:32 | AKST | 35 | [9 empty] | 4.1
|  |  |  | 2021-05-21 | Spring |  | 61.6739 | -149.034 |  |  | KLESPR0.0 | Kleinschmidt Spring (Slough) |  |  |  | KZ | 13:22 | AKST | 18 |  |  | 6.18 | 0.244 | 114.6 | 14.2 | 7.66 |  | 748.5
|  |  |  | 2021-05-21 | Spring |  | 61.6739 | -149.034 |  |  | KLESPR0.0 | Kleinschmidt Spring (Slough) |  |  |  | KZ | 13:23 | AKST | 18 |  |  | 6.28 | 0.24 | 115.6 | 14.3 | 7.66 |  | 748.5
|  |  |  | 2021-05-21 | Spring |  | 61.6739 | -149.034 |  |  | KLESPR0.0 | Kleinschmidt Spring (Slough) |  |  |  | KZ | 13:24 | AKST | 18 |  |  | 6.26 | 0.24 | 115.1 | 14.26 | 7.66 |  | 748.5
|  |  |  | 2021-05-21 | Spring |  | 61.6739 | -149.034 |  |  | KLESPR0.0 | Kleinschmidt Spring (Slough) |  |  |  | KZ | 12:44 | AKST | 18 | [9 empty] | 0.55
|  |  |  | 2021-05-21 | Spring |  | 61.6739 | -149.034 |  |  | KLESPR0.0 | Kleinschmidt Spring (Slough) |  |  |  | KZ | 12:44 | AKST | 18 | [9 empty] | 0.55
|  |  |  | 2021-05-21 | Spring |  | 61.6739 | -149.034 |  |  | KLESPR0.0 | Kleinschmidt Spring (Slough) |  |  |  | KZ | 12:44 | AKST | 18 | [9 empty] | 0.7
|  |  |  | 2021-05-21 | Spring |  | 61.6732 | -149.0378 |  |  | MOOCRK0.0 | Moose Creek (mouth) |  |  |  | KZ | 13:40 | AKST | 30 |  |  | 5.69 | 0.105 | 114.4 | 14.37 | 7.93 |  | 748.3
|  |  |  | 2021-05-21 | Spring |  | 61.6732 | -149.0378 |  |  | MOOCRK0.0 | Moose Creek (mouth) |  |  |  | KZ | 13:41 | AKST | 30 |  |  | 5.7 | 0.105 | 114.3 | 14.33 | 7.93 |  | 748.3
|  |  |  | 2021-05-21 | Spring |  | 61.6732 | -149.0378 |  |  | MOOCRK0.0 | Moose Creek (mouth) |  |  |  | KZ | 13:42 | AKST | 30 |  |  | 5.71 | 0.105 | 114.1 | 14.31 | 7.93 |  | 748.3
|  |  |  | 2021-05-21 | Spring |  | 61.6732 | -149.0378 |  |  | MOOCRK0.0 | Moose Creek (mouth) |  |  |  | KZ | 13:15 | AKST | 30 | [9 empty] | 2.2
|  |  |  | 2021-05-21 | Spring |  | 61.6732 | -149.0378 |  |  | MOOCRK0.0 | Moose Creek (mouth) |  |  |  | KZ | 13:15 | AKST | 30 | [9 empty] | 2.4
|  |  |  | 2021-05-21 | Spring |  | 61.6732 | -149.0378 |  |  | MOOCRK0.0 | Moose Creek (mouth) |  |  |  | KZ | 13:15 | AKST | 30 | [9 empty] | 1.8
|  |  |  | 2021-05-21 | Spring |  | 61.6732 | -149.0378 |  |  | MOOCRK0.0 | Moose Creek (mouth) |  |  |  | KZ | 13:15 | AKST | 30 | [9 empty] | 2.1
No sample - no data transcription needed | 2024-01-03 | FM1 | MOOWTL0.0_0521YSI_FM1 | 2021-05-21 |  |  |  |  | GPS-other | NAD83 | MOOWTL0.0 | Moose Creek Wetlands | YSI | Probe/Sensor | 13J100684 | KZ |  | AKST |  |  | Field set
No sample - no data transcription needed | 2024-01-03 | FM1 | MOOCRK11.7_0521YSI_FM1 | 2021-05-21 | [6 empty] | MOOCRK11.7 | Moose Creek (at upper bridge) | YSI | Probe/Sensor | 13J100684 | KZ
No sample - no data transcription needed | 2024-01-03 | FM1 | BUFCRK0.0_0521YSI_FM1 | 2021-05-21 | [6 empty] | BUFCRK0.0 | Buffalo Creek | YSI | Probe/Sensor | 13J100684 | KZ
No sample - no data transcription needed | 2024-01-03 | FM1 | MOOCRK6.6_0521YSI_FM1 | 2021-05-21 | [6 empty] | MOOCRK6.6 | Moose Creek (at Premier Mine) | YSI | Probe/Sensor | 13J100684 | KZ
No sample - no data transcription needed | 2024-01-03 | FM1 | MOOCRK1.4_0521YSI_FM1 | 2021-05-21 | [6 empty] | MOOCRK1.4 | Moose Creek (above Glenn Highway) | YSI | Probe/Sensor | 13J100684 | KZ
|  |  |  | 2021-05-21 | Spring |  | 61.6567 | -148.9828 |  |  | WOLOTL1.7 | Wolverine Lake outlet |  |  |  | KZ | 14:55 | AKST | 31 |  |  | 12.37 | 0.14 | 115.2 | 12.31 | 7.99 |  | 736
|  |  |  | 2021-05-21 | Spring |  | 61.6567 | -148.9828 |  |  | WOLOTL1.7 | Wolverine Lake outlet |  |  |  | KZ | 14:56 | AKST | 31 |  |  | 12.38 | 0.139 | 115.3 | 12.31 | 7.99 |  | 735.9
|  |  |  | 2021-05-21 | Spring |  | 61.6567 | -148.9828 |  |  | WOLOTL1.7 | Wolverine Lake outlet |  |  |  | KZ | 14:57 | AKST | 31 |  |  | 12.38 | 0.14 | 115.4 | 12.33 | 7.99 |  | 735.8
|  |  |  | 2021-05-21 | Spring |  | 61.6567 | -148.9828 |  |  | WOLOTL1.7 | Wolverine Lake outlet |  |  |  | KZ | 14:15 | AKST | 31 | [9 empty] | 1.4
|  |  |  | 2021-05-21 | Spring |  | 61.6567 | -148.9828 |  |  | WOLOTL1.7 | Wolverine Lake outlet |  |  |  | KZ | 14:15 | AKST | 31 | [9 empty] | 1.5
|  |  |  | 2021-05-21 | Spring |  | 61.6567 | -148.9828 |  |  | WOLOTL1.7 | Wolverine Lake outlet |  |  |  | KZ | 14:15 | AKST | 31 | [9 empty] | 1.9
|  |  |  | 2021-05-21 | Spring |  | 61.6554 | -149.0329 |  |  | WOLCRK1.7 | Wolverine Creek |  |  |  | KZ | 15:38 | AKST | 40 |  |  | 7.84 | 0.199 | 112.9 | 13.43 | 7.93 |  | 745
|  |  |  | 2021-05-21 | Spring |  | 61.6554 | -149.0329 |  |  | WOLCRK1.7 | Wolverine Creek |  |  |  | KZ | 15:39 | AKST | 40 |  |  | 7.83 | 0.2 | 112.9 | 13.42 | 7.94 |  | 745.1
|  |  |  | 2021-05-21 | Spring |  | 61.6554 | -149.0329 |  |  | WOLCRK1.7 | Wolverine Creek |  |  |  | KZ | 15:40 | AKST | 40 |  |  | 7.83 | 0.198 | 112.6 | 13.4 | 7.94 |  | 745.2
|  |  |  | 2021-05-21 | Spring |  | 61.6554 | -149.0329 |  |  | WOLCRK1.7 | Wolverine Creek |  |  |  | KZ | 15:07 | AKST | 40 | [9 empty] | 3.6
|  |  |  | 2021-05-21 | Spring |  | 61.6554 | -149.0329 |  |  | WOLCRK1.7 | Wolverine Creek |  |  |  | KZ | 15:07 | AKST | 40 | [9 empty] | 3.2
|  |  |  | 2021-05-21 | Spring |  | 61.6554 | -149.0329 |  |  | WOLCRK1.7 | Wolverine Creek |  |  |  | KZ | 15:07 | AKST | 40 | [9 empty] | 3.7
Data transcription complete |  | FM1 | CARCRK2.8_0610YSI_FM1 | 2021-06-10 | Spring |  | 61.8023 | -147.6859 | GPS-other | NAD83 | CARCRK2.8 | Caribou Creek | YSI | Probe/Sensor | 13J100684 | KZ | 9:52 | AKDT | 54 | to probe, deeper in some places | Field set | 2.71 | 0.363 |  |  | 7.97 |  | 715.8
|  | R1 | CARCRK2.8_0610YSI_R1 | 2021-06-10 | Spring |  | 61.8023 | -147.6859 | GPS-other | NAD83 | CARCRK2.8 | Caribou Creek | YSI | Probe/Sensor | 13J100684 | KZ | 9:53 | AKDT | 54 | to probe, deeper in some places | Replicate | 2.72 | 0.365 |  |  | 7.97 |  | 716
|  | R2 | CARCRK2.8_0610YSI_R2 | 2021-06-10 | Spring |  | 61.8023 | -147.6859 | GPS-other | NAD83 | CARCRK2.8 | Caribou Creek | YSI | Probe/Sensor | 13J100684 | KZ | 9:54 | AKDT | 54 | to probe, deeper in some places | Replicate | 2.72 | 0.363 |  |  | 7.98 |  | 715.9
|  | Splita | CARCRK2.8_0610Hanna_Splita | 2021-06-10 | Spring |  | 61.8023 | -147.6859 | GPS-other | NAD83 | CARCRK2.8 | Caribou Creek | Hanna | Turbidimeter | 85147 | KZ | 9:13 | AKDT | 54 | to probe, deeper in some places | Subsample | [7 empty] | 360
|  | Splitb | CARCRK2.8_0610Hanna_Splitb | 2021-06-10 | Spring |  | 61.8023 | -147.6859 | GPS-other | NAD83 | CARCRK2.8 | Caribou Creek | Hanna | Turbidimeter | 85147 | KZ | 9:13 | AKDT | 54 | to probe, deeper in some places | Subsample | [7 empty] | 350
|  | Splitc | CARCRK2.8_0610Hanna_Splitc | 2021-06-10 | Spring |  | 61.8023 | -147.6859 | GPS-other | NAD83 | CARCRK2.8 | Caribou Creek | Hanna | Turbidimeter | 85147 | KZ | 9:13 | AKDT | 54 | to probe, deeper in some places | Subsample | [7 empty] | 340
Data transcription complete |  | FM1 | HICCRK0.5_0610YSI_FM1 | 2021-06-10 | Spring |  | 61.7912 | -147.9363 | GPS-other | NAD83 | HICCRK0.5 | Hicks Creek | YSI | Probe/Sensor | 13J100684 | KZ | 10:36 | AKDT | 60 | to probe, deeper in some places | Field set | 4.67 | 0.438 |  |  | 8.26 |  | 726.5
|  | R1 | HICCRK0.5_0610YSI_R1 | 2021-06-10 | Spring |  | 61.7912 | -147.9363 | GPS-other | NAD83 | HICCRK0.5 | Hicks Creek | YSI | Probe/Sensor | 13J100684 | KZ | 10:37 | AKDT | 60 | to probe, deeper in some places | Replicate | 4.69 | 0.437 |  |  | 8.26 |  | 726.5
|  | R2 | HICCRK0.5_0610YSI_R2 | 2021-06-10 | Spring |  | 61.7912 | -147.9363 | GPS-other | NAD83 | HICCRK0.5 | Hicks Creek | YSI | Probe/Sensor | 13J100684 | KZ | 10:38 | AKDT | 60 | to probe, deeper in some places | Replicate | 4.7 | 0.438 |  |  | 8.26 |  | 726.5
|  | Splita | HICCRK0.5_0610Hanna_Splita | 2021-06-10 | Spring |  | 61.7912 | -147.9363 | GPS-other | NAD83 | HICCRK0.5 | Hicks Creek | Hanna | Turbidimeter | 85147 | KZ | 10:03 | AKDT | 60 | to probe, deeper in some places | Subsample | [7 empty] | 1000
|  | Splitb | HICCRK0.5_0610Hanna_Splitb | 2021-06-10 | Spring |  | 61.7912 | -147.9363 | GPS-other | NAD83 | HICCRK0.5 | Hicks Creek | Hanna | Turbidimeter | 85147 | KZ | 10:03 | AKDT | 60 | to probe, deeper in some places | Subsample | [7 empty] | 1000
|  | Splitc | HICCRK0.5_0610Hanna_Splitc | 2021-06-10 | Spring |  | 61.7912 | -147.9363 | GPS-other | NAD83 | HICCRK0.5 | Hicks Creek | Hanna | Turbidimeter | 85147 | KZ | 10:03 | AKDT | 60 | to probe, deeper in some places | Subsample | [7 empty] | 1000
Data transcription complete |  | FM1 | PURCRK5.2_0610YSI_FM1 | 2021-06-10 | Spring |  | 61.8116 | -148.1357 | GPS-other | NAD83 | PURCRK5.2 | Purinton Creek | YSI | Probe/Sensor | 13J100684 | KZ | 11:39 | AKDT | 35 | to bottom | Field set | 6.69 | 0.432 |  |  | 8.27 |  | 707.2
|  | R1 | PURCRK5.2_0610YSI_R1 | 2021-06-10 | Spring |  | 61.8116 | -148.1357 | GPS-other | NAD83 | PURCRK5.2 | Purinton Creek | YSI | Probe/Sensor | 13J100684 | KZ | 11:40 | AKDT | 35 | to bottom | Replicate | 6.69 | 0.432 |  |  | 8.28 |  | 707.3
|  | R2 | PURCRK5.2_0610YSI_R2 | 2021-06-10 | Spring |  | 61.8116 | -148.1357 | GPS-other | NAD83 | PURCRK5.2 | Purinton Creek | YSI | Probe/Sensor | 13J100684 | KZ | 11:41 | AKDT | 35 | to bottom | Replicate | 6.7 | 0.432 |  |  | 8.28 |  | 707.2
|  | Splita | PURCRK5.2_0610Hanna_Splita | 2021-06-10 | Spring |  | 61.8116 | -148.1357 | GPS-other | NAD83 | PURCRK5.2 | Purinton Creek | Hanna | Turbidimeter | 85147 | KZ | 10:46 | AKDT | 35 | to bottom | Subsample | [7 empty] | 45
|  | Splitb | PURCRK5.2_0610Hanna_Splitb | 2021-06-10 | Spring |  | 61.8116 | -148.1357 | GPS-other | NAD83 | PURCRK5.2 | Purinton Creek | Hanna | Turbidimeter | 85147 | KZ | 10:46 | AKDT | 35 | to bottom | Subsample | [7 empty] | 45
|  | Splitc | PURCRK5.2_0610Hanna_Splitc | 2021-06-10 | Spring |  | 61.8116 | -148.1357 | GPS-other | NAD83 | PURCRK5.2 | Purinton Creek | Hanna | Turbidimeter | 85147 | KZ | 10:46 | AKDT | 35 | to bottom | Subsample | [7 empty] | 45
Data transcription complete |  | FM1 | CALCRK0.0_0610YSI_FM1 | 2021-06-10 | Spring |  | 61.7964 | -148.478 | GPS-other | NAD83 | CALCRK0.0 | California Creek | YSI | Probe/Sensor | 13J100684 | KZ | 12:37 | AKDT | 32 | to bottom | Field set | 7.47 | 0.215 |  |  | 8.2 |  | 739.1
|  | R1 | CALCRK0.0_0610YSI_R1 | 2021-06-10 | Spring |  | 61.7964 | -148.478 | GPS-other | NAD83 | CALCRK0.0 | California Creek | YSI | Probe/Sensor | 13J100684 | KZ | 12:38 | AKDT | 32 | to bottom | Replicate | 7.48 | 0.216 |  |  | 8.2 |  | 739.1
|  | R2 | CALCRK0.0_0610YSI_R2 | 2021-06-10 | Spring |  | 61.7964 | -148.478 | GPS-other | NAD83 | CALCRK0.0 | California Creek | YSI | Probe/Sensor | 13J100684 | KZ | 12:39 | AKDT | 32 | to bottom | Replicate | 7.49 | 0.218 |  |  | 8.2 |  | 739
|  | Splita | CALCRK0.0_0610Hanna_Splita | 2021-06-10 | Spring |  | 61.7964 | -148.478 | GPS-other | NAD83 | CALCRK0.0 | California Creek | Hanna | Turbidimeter | 85147 | KZ | 11:48 | AKDT | 32 | to bottom | Subsample | [7 empty] | 4.7
|  | Splitb | CALCRK0.0_0610Hanna_Splitb | 2021-06-10 | Spring |  | 61.7964 | -148.478 | GPS-other | NAD83 | CALCRK0.0 | California Creek | Hanna | Turbidimeter | 85147 | KZ | 11:48 | AKDT | 32 | to bottom | Subsample | [7 empty] | 4.7
|  | Splitc | CALCRK0.0_0610Hanna_Splitc | 2021-06-10 | Spring |  | 61.7964 | -148.478 | GPS-other | NAD83 | CALCRK0.0 | California Creek | Hanna | Turbidimeter | 85147 | KZ | 11:48 | AKDT | 32 | to bottom | Subsample | [7 empty] | 4.7
Data transcription complete |  | FM1 | CHIRVR2.3_0610YSI_FM1 | 2021-06-10 | Spring |  | 61.7964 | -148.478 | GPS-other | NAD83 | CHIRVR2.3 | Chickaloon River | YSI | Probe/Sensor | 13J100684 | KZ | 12:51 | AKDT | 40 | to probe | Field set | 6.39 | 0.244 |  |  | 8.17 |  | 739.3
|  | R1 | CHIRVR2.3_0610YSI_R1 | 2021-06-10 | Spring |  | 61.7964 | -148.478 | GPS-other | NAD83 | CHIRVR2.3 | Chickaloon River | YSI | Probe/Sensor | 13J100684 | KZ | 12:52 | AKDT | 40 | to probe | Replicate | 6.43 | 0.243 |  |  | 8.17 |  | 739.3
|  | R2 | CHIRVR2.3_0610YSI_R2 | 2021-06-10 | Spring |  | 61.7964 | -148.478 | GPS-other | NAD83 | CHIRVR2.3 | Chickaloon River | YSI | Probe/Sensor | 13J100684 | KZ | 12:53 | AKDT | 40 | to probe | Replicate | 6.42 | 0.241 |  |  | 8.17 |  | 739.3
|  | Splita | CHIRVR2.3_0610Hanna_Splita | 2021-06-10 | Spring |  | 61.7964 | -148.478 | GPS-other | NAD83 | CHIRVR2.3 | Chickaloon River | Hanna | Turbidimeter | 85147 | KZ | 12:02 | AKDT | 40 | to probe | Subsample | [7 empty] | 110
|  | Splitb | CHIRVR2.3_0610Hanna_Splitb | 2021-06-10 | Spring |  | 61.7964 | -148.478 | GPS-other | NAD83 | CHIRVR2.3 | Chickaloon River | Hanna | Turbidimeter | 85147 | KZ | 12:02 | AKDT | 40 | to probe | Subsample | [7 empty] | 110
|  | Splitc | CHIRVR2.3_0610Hanna_Splitc | 2021-06-10 | Spring |  | 61.7964 | -148.478 | GPS-other | NAD83 | CHIRVR2.3 | Chickaloon River | Hanna | Turbidimeter | 85147 | KZ | 12:02 | AKDT | 40 | to probe | Subsample | [7 empty] | 100
Data transcription complete |  | FM1 | WOLOTL1.7_0629YSI_FM1 | 2021-06-29 | Summer |  | 61.6568 | -148.9826 | GPS-other | NAD83 | WOLOTL1.7 | Wolverine Lake outlet | YSI | Probe/Sensor | 13J100684 | KZ | 10:31 | AKDT | 22 | to bottom | Field set | 17.4 | 0.178 | 86.5 | 8.25 | 7.99
|  | R1 | WOLOTL1.7_0629YSI_R1 | 2021-06-29 | Summer |  | 61.6568 | -148.9826 | GPS-other | NAD83 | WOLOTL1.7 | Wolverine Lake outlet | YSI | Probe/Sensor | 13J100684 | KZ | 10:32 | AKDT | 22 | to bottom | Replicate | 17.4 | 0.178 | 86.8 | 8.27 | 8
|  | R2 | WOLOTL1.7_0629YSI_R2 | 2021-06-29 | Summer |  | 61.6568 | -148.9826 | GPS-other | NAD83 | WOLOTL1.7 | Wolverine Lake outlet | YSI | Probe/Sensor | 13J100684 | KZ | 10:33 | AKDT | 22 | to bottom | Replicate | 17.41 | 0.178 | 87 | 8.33 | 8
|  | Splita | WOLOTL1.7_0629Hanna_Splita | 2021-06-29 | Summer |  | 61.6568 | -148.9826 | GPS-other | NAD83 | WOLOTL1.7 | Wolverine Lake outlet | Hanna | Turbidimeter | 85147 | KZ | 10:02 | AKDT | 22 | to bottom | Subsample | [7 empty] | 2.2
|  | Splitb | WOLOTL1.7_0629Hanna_Splitb | 2021-06-29 | Summer |  | 61.6568 | -148.9826 | GPS-other | NAD83 | WOLOTL1.7 | Wolverine Lake outlet | Hanna | Turbidimeter | 85147 | KZ | 10:02 | AKDT | 22 | to bottom | Subsample | [7 empty] | 2.3
|  | Splitc | WOLOTL1.7_0629Hanna_Splitc | 2021-06-29 | Summer |  | 61.6568 | -148.9826 | GPS-other | NAD83 | WOLOTL1.7 | Wolverine Lake outlet | Hanna | Turbidimeter | 85147 | KZ | 10:02 | AKDT | 22 | to bottom | Subsample | [7 empty] | 2.3
Data transcription complete |  | FM1 | WOLCRK1.7_0629YSI_FM1 | 2021-06-29 | Summer |  | 61.6554 | -149.0331 | GPS-other | NAD83 | WOLCRK1.7 | Wolverine Creek | YSI | Probe/Sensor | 13J100684 | KZ | 11:25 | AKDT | 30 | to probe, deeper to bottom | Field set | 5.9 | 0.169 | 99.2 | 12.08 | 7.63 |  | 755.2
|  | R1 | WOLCRK1.7_0629YSI_R1 | 2021-06-29 | Summer |  | 61.6554 | -149.0331 | GPS-other | NAD83 | WOLCRK1.7 | Wolverine Creek | YSI | Probe/Sensor | 13J100684 | KZ | 11:26 | AKDT | 30 | to probe, deeper to bottom | Replicate | 5.91 | 0.172 | 105 | 13.06 | 7.65 |  | 755.2
|  | R2 | WOLCRK1.7_0629YSI_R2 | 2021-06-29 | Summer |  | 61.6554 | -149.0331 | GPS-other | NAD83 | WOLCRK1.7 | Wolverine Creek | YSI | Probe/Sensor | 13J100684 | KZ | 11:27 | AKDT | 30 | to probe, deeper to bottom | Replicate | 5.91 | 0.172 | 108.5 | 13.58 | 7.65 |  | 755.1
|  | Splita | WOLCRK1.7_0629Hanna_Splita | 2021-06-29 | Summer |  | 61.6554 | -149.0331 | GPS-other | NAD83 | WOLCRK1.7 | Wolverine Creek | Hanna | Turbidimeter | 85147 | KZ | 10:54 | AKDT | 30 | to probe, deeper to bottom | Subsample | [7 empty] | 18
|  | Splitb | WOLCRK1.7_0629Hanna_Splitb | 2021-06-29 | Summer |  | 61.6554 | -149.0331 | GPS-other | NAD83 | WOLCRK1.7 | Wolverine Creek | Hanna | Turbidimeter | 85147 | KZ | 10:54 | AKDT | 30 | to probe, deeper to bottom | Subsample | [7 empty] | 20
|  | Splitc | WOLCRK1.7_0629Hanna_Splitc | 2021-06-29 | Summer |  | 61.6554 | -149.0331 | GPS-other | NAD83 | WOLCRK1.7 | Wolverine Creek | Hanna | Turbidimeter | 85147 | KZ | 10:54 | AKDT | 30 | to probe, deeper to bottom | Subsample | [7 empty] | 19
Data transcription complete |  | FM1 | ESKCRK5.5_0629YSI_FM1 | 2021-06-29 | Summer |  | 61.7386 | -148.906 | GPS-other | NAD83 | ESKCRK5.5 | Eska Creek (above upper culvert) | YSI | Probe/Sensor | 13J100684 | KZ | 12:42 | AKDT | 15 | to probe, deeper to bottom | Field set | 6.85 | 0.06 | 116.2 | 14.04 | 7.8 |  | 742.1
|  | R1 | ESKCRK5.5_0629YSI_R1 | 2021-06-29 | Summer |  | 61.7386 | -148.906 | GPS-other | NAD83 | ESKCRK5.5 | Eska Creek (above upper culvert) | YSI | Probe/Sensor | 13J100684 | KZ | 12:48 | AKDT | 15 | to probe, deeper to bottom | Replicate | 6.9 | 0.059 | 117.3 | 14.2 | 7.8 |  | 741.8
|  | R2 | ESKCRK5.5_0629YSI_R2 | 2021-06-29 | Summer |  | 61.7386 | -148.906 | GPS-other | NAD83 | ESKCRK5.5 | Eska Creek (above upper culvert) | YSI | Probe/Sensor | 13J100684 | KZ | 12:49 | AKDT | 15 | to probe, deeper to bottom | Replicate | 6.91 | 0.059 | 116.6 | 14.1 | 7.8 |  | 741.7
|  | Splita | ESKCRK5.5_0629Hanna_Splita | 2021-06-29 | Summer |  | 61.7386 | -148.906 | GPS-other | NAD83 | ESKCRK5.5 | Eska Creek (above upper culvert) | Hanna | Turbidimeter | 85147 | KZ | 12:24 | AKDT | 15 | to probe, deeper to bottom | Subsample | [7 empty] | 1.9
|  | Splitb | ESKCRK5.5_0629Hanna_Splitb | 2021-06-29 | Summer |  | 61.7386 | -148.906 | GPS-other | NAD83 | ESKCRK5.5 | Eska Creek (above upper culvert) | Hanna | Turbidimeter | 85147 | KZ | 12:24 | AKDT | 15 | to probe, deeper to bottom | Subsample | [7 empty] | 2
|  | Splitc | ESKCRK5.5_0629Hanna_Splitc | 2021-06-29 | Summer |  | 61.7386 | -148.906 | GPS-other | NAD83 | ESKCRK5.5 | Eska Creek (above upper culvert) | Hanna | Turbidimeter | 85147 | KZ | 12:24 | AKDT | 15 | to probe, deeper to bottom | Subsample | [7 empty] | 2.1
Data transcription complete | 9/1 KZ changed DO set from FM, R1, R2 to Split and Column V to Subsample | FM1 | ESKCRK1.7_0629YSI_FM1 | 2021-06-29 | Summer |  | 61.711 | -148.8987 | GPS-other | NAD83 | ESKCRK1.7 | Eska Creek (above Glenn Highway) | YSI | Probe/Sensor | 13J100684 | KZ | 13:20 | AKDT | 29 | to bottom | Field set | 8.09 | 0.066 |  |  | 7.88 |  | 753.2
|  | R1 | ESKCRK1.7_0629YSI_R1 | 2021-06-29 | Summer |  | 61.711 | -148.8987 | GPS-other | NAD83 | ESKCRK1.7 | Eska Creek (above Glenn Highway) | YSI | Probe/Sensor | 13J100684 | KZ | 13:21 | AKDT | 29 | to bottom | Replicate | 8.1 | 0.066 |  |  | 7.87 |  | 753.1
|  | R2 | ESKCRK1.7_0629YSI_R2 | 2021-06-29 | Summer |  | 61.711 | -148.8987 | GPS-other | NAD83 | ESKCRK1.7 | Eska Creek (above Glenn Highway) | YSI | Probe/Sensor | 13J100684 | KZ | 13:22 | AKDT | 29 | to bottom | Replicate | 8.11 | 0.067 |  |  | 7.87 |  | 753.1
|  | Splita | ESKCRK1.7_0629Hanna_Splita | 2021-06-29 | Summer |  | 61.711 | -148.8987 | GPS-other | NAD83 | ESKCRK1.7 | Eska Creek (above Glenn Highway) | Hanna | Turbidimeter | 85147 | KZ | 13:15 | AKDT | 29 | to bottom | Subsample | [7 empty] | 5.6
|  | Splitb | ESKCRK1.7_0629Hanna_Splitb | 2021-06-29 | Summer |  | 61.711 | -148.8987 | GPS-other | NAD83 | ESKCRK1.7 | Eska Creek (above Glenn Highway) | Hanna | Turbidimeter | 85147 | KZ | 13:15 | AKDT | 29 | to bottom | Subsample | [7 empty] | 5.6
|  | Splitc | ESKCRK1.7_0629Hanna_Splitc | 2021-06-29 | Summer |  | 61.711 | -148.8987 | GPS-other | NAD83 | ESKCRK1.7 | Eska Creek (above Glenn Highway) | Hanna | Turbidimeter | 85147 | KZ | 13:15 | AKDT | 29 | to bottom | Subsample | [7 empty] | 7
Data transcription complete |  | FM1 | GRACRK0.3_0629YSI_FM1 | 2021-06-29 | Summer |  | 61.7115 | -148.8504 | GPS-other | NAD83 | GRACRK0.3 | Granite Creek | YSI | Probe/Sensor | 13J100684 | KZ | 14:16 | AKDT | U | too deep to collect | Field set | 9.04 | 0.133 |  |  | 7.86 |  | 752.1
|  | R1 | GRACRK0.3_0629YSI_R1 | 2021-06-29 | Summer |  | 61.7115 | -148.8504 | GPS-other | NAD83 | GRACRK0.3 | Granite Creek | YSI | Probe/Sensor | 13J100684 | KZ | 14:17 | AKDT | U | too deep to collect | Replicate | 9.07 | 0.132 |  |  | 7.86 |  | 752.4
|  | R2 | GRACRK0.3_0629YSI_R2 | 2021-06-29 | Summer |  | 61.7115 | -148.8504 | GPS-other | NAD83 | GRACRK0.3 | Granite Creek | YSI | Probe/Sensor | 13J100684 | KZ | 14:18 | AKDT | U | too deep to collect | Replicate | 9.09 | 0.132 |  |  | 7.86 |  | 752.4
|  | Splita | GRACRK0.3_0629Hanna_Splita | 2021-06-29 | Summer |  | 61.7115 | -148.8504 | GPS-other | NAD83 | GRACRK0.3 | Granite Creek | Hanna | Turbidimeter | 85147 | KZ | 13:46 | AKDT | U | too deep to collect | Subsample | [7 empty] | 3.2
|  | Splitb | GRACRK0.3_0629Hanna_Splitb | 2021-06-29 | Summer |  | 61.7115 | -148.8504 | GPS-other | NAD83 | GRACRK0.3 | Granite Creek | Hanna | Turbidimeter | 85147 | KZ | 13:46 | AKDT | U | too deep to collect | Subsample | [7 empty] | 2.8
|  | Splitc | GRACRK0.3_0629Hanna_Splitc | 2021-06-29 | Summer |  | 61.7115 | -148.8504 | GPS-other | NAD83 | GRACRK0.3 | Granite Creek | Hanna | Turbidimeter | 85147 | KZ | 13:46 | AKDT | U | too deep to collect | Subsample | [7 empty] | 2.7
Data transcription complete |  | FM1 | KINRVR0.1_0629YSI_FM1 | 2021-06-29 | Summer |  | 61.7325 | -148.7478 | GPS-other | NAD83 | KINRVR0.1 | Kings River | YSI | Probe/Sensor | 13J100684 | KZ | 14:57 | AKDT | 30 | to probe, then drops off quickly | Field set | 9.1 | 0.168 |  |  | 7.96 |  | 750.7
|  | R1 | KINRVR0.1_0629YSI_R1 | 2021-06-29 | Summer |  | 61.7325 | -148.7478 | GPS-other | NAD83 | KINRVR0.1 | Kings River | YSI | Probe/Sensor | 13J100684 | KZ | 14:58 | AKDT | 30 | to probe, then drops off quickly | Replicate | 9.11 | 0.167 |  |  | 7.96 |  | 750.7
|  | R2 | KINRVR0.1_0629YSI_R2 | 2021-06-29 | Summer |  | 61.7325 | -148.7478 | GPS-other | NAD83 | KINRVR0.1 | Kings River | YSI | Probe/Sensor | 13J100684 | KZ | 14:59 | AKDT | 30 | to probe, then drops off quickly | Replicate | 9.13 | 0.167 |  |  | 7.97 |  | 750.6
|  | R3 | KINRVR0.1_0629YSI_R3 | 2021-06-29 | Summer |  | 61.7325 | -148.7478 | GPS-other | NAD83 | KINRVR0.1 | Kings River | YSI | Probe/Sensor | 13J100684 | KZ | 15:00 | AKDT | 30 | to probe, then drops off quickly | Replicate | 9.15 | 0.167 |  |  | 7.97 |  | 750.6
|  | Splita | KINRVR0.1_0629Hanna_Splita | 2021-06-29 | Summer |  | 61.7325 | -148.7478 | GPS-other | NAD83 | KINRVR0.1 | Kings River | Hanna | Turbidimeter | 85147 | KZ | 14:26 | AKDT | 30 | to probe, then drops off quickly | Subsample | [7 empty] | 5.8
|  | Splitb | KINRVR0.1_0629Hanna_Splitb | 2021-06-29 | Summer |  | 61.7325 | -148.7478 | GPS-other | NAD83 | KINRVR0.1 | Kings River | Hanna | Turbidimeter | 85147 | KZ | 14:26 | AKDT | 30 | to probe, then drops off quickly | Subsample | [7 empty] | 6
|  | Splitc | KINRVR0.1_0629Hanna_Splitc | 2021-06-29 | Summer |  | 61.7325 | -148.7478 | GPS-other | NAD83 | KINRVR0.1 | Kings River | Hanna | Turbidimeter | 85147 | KZ | 14:26 | AKDT | 30 | to probe, then drops off quickly | Subsample | [7 empty] | 6.2
No sample - no data transcription needed |  | FM1 | BUFCRK0.0_0629YSI_FM1 | 2021-06-29 | [6 empty] | BUFCRK0.0 | Buffalo Creek | YSI | Probe/Sensor | 13J100684 | KZ
No sample? |  | FM1 | MOOCRK6.6_0629YSI_FM1 | 2021-06-29 | [6 empty] | MOOCRK6.6 | Moose Creek (at Premier Mine) | YSI | Probe/Sensor | 13J100684 | KZ
No sample? |  | FM1 | MOOCRK11.7_0629YSI_FM1 | 2021-06-29 | [6 empty] | MOOCRK11.7 | Moose Creek (at upper bridge) | YSI | Probe/Sensor | 13J100684 | KZ
No sample? |  | FM1 | MOOWTL0.0_0629YSI_FM1 | 2021-06-29 | [6 empty] | MOOWTL0.0 | Moose Creek Wetlands | YSI | Probe/Sensor | 13J100684 | KZ
No sample? |  | FM1 | MOOCRK1.4_0629YSI_FM1 | 2021-06-29 | [6 empty] | MOOCRK1.4 | Moose Creek (above Glenn Highway) | YSI | Probe/Sensor | 13J100684 | KZ
No sample? |  | FM1 | MOOCRK0.0_0629YSI_FM1 | 2021-06-29 | [6 empty] | MOOCRK0.0 | Moose Creek (mouth) | YSI | Probe/Sensor | 13J100684 | KZ
No sample? |  | FM1 | KLESPR0.0_0629YSI_FM1 | 2021-06-29 | [6 empty] | KLESPR0.0 | Kleinschmidt Spring (Slough) | YSI | Probe/Sensor | 13J100684 | KZ
Data transcription complete |  | FM1 | MOOWTL0.0_0706YSI_FM1 | 2021-07-06 | Summer |  | 61.7337 | -149.0264 | GPS-other | NAD83 | MOOWTL0.0 | Moose Creek Wetlands | YSI | Probe/Sensor | 13J100684 | KZ | 10:32 | AKDT | 33 | to bottom | Replicate | 6.35 | 0.167 | 106.3 | 13.1 | 7.82 |  | 730.8
|  | R1 | MOOWTL0.0_0706YSI_R1 | 2021-07-06 | Summer |  | 61.7337 | -149.0264 | GPS-other | NAD83 | MOOWTL0.0 | Moose Creek Wetlands | YSI | Probe/Sensor | 13J100684 | KZ | 10:33 | AKDT | 33 | to bottom | Replicate | 6.35 | 0.166 | 105.3 | 12.98 | 7.82 |  | 730.9
|  | R2 | MOOWTL0.0_0706YSI_R2 | 2021-07-06 | Summer |  | 61.7337 | -149.0264 | GPS-other | NAD83 | MOOWTL0.0 | Moose Creek Wetlands | YSI | Probe/Sensor | 13J100684 | KZ | 10:34 | AKDT | 33 | to bottom | Replicate | 6.32 | 0.165 | 105.5 | 13 | 7.82 |  | 730.9
|  | Splita | MOOWTL0.0_0706Hanna_Splita | 2021-07-06 | Summer |  | 61.7337 | -149.0264 | GPS-other | NAD83 | MOOWTL0.0 | Moose Creek Wetlands | Hanna | Turbidimeter | 85147 | KZ | 9:48 | AKDT | 33 | to bottom | Subsample | [7 empty] | 5.2
|  | Splitb | MOOWTL0.0_0706Hanna_Splitb | 2021-07-06 | Summer |  | 61.7337 | -149.0264 | GPS-other | NAD83 | MOOWTL0.0 | Moose Creek Wetlands | Hanna | Turbidimeter | 85147 | KZ | 9:48 | AKDT | 33 | to bottom | Subsample | [7 empty] | 5.4
|  | Splitc | MOOWTL0.0_0706Hanna_Splitc | 2021-07-06 | Summer |  | 61.7337 | -149.0264 | GPS-other | NAD83 | MOOWTL0.0 | Moose Creek Wetlands | Hanna | Turbidimeter | 85147 | KZ | 9:48 | AKDT | 33 | to bottom | Subsample | [7 empty] | 5.3
Data transcription complete |  | FM1 | MOOCRK11.7_0706YSI_FM1 | 2021-07-06 | Summer |  | 61.7334 | -149.0291 | GPS-other | NAD83 | MOOCRK11.7 | Moose Creek (at upper bridge) | YSI | Probe/Sensor | 13J100684 | KZ | 10:56 | AKDT | 57 | to probe | Field set | 5.88 | 0.069 | 102.7 | 12.83 | 7.69 |  | 731.1
|  | R1 | MOOCRK11.7_0706YSI_R1 | 2021-07-06 | Summer |  | 61.7334 | -149.0291 | GPS-other | NAD83 | MOOCRK11.7 | Moose Creek (at upper bridge) | YSI | Probe/Sensor | 13J100684 | KZ | 10:57 | AKDT | 57 | to probe | Replicate | 5.88 | 0.07 | 102.4 | 12.78 | 7.69 |  | 731.1
|  | R2 | MOOCRK11.7_0706YSI_R2 | 2021-07-06 | Summer |  | 61.7334 | -149.0291 | GPS-other | NAD83 | MOOCRK11.7 | Moose Creek (at upper bridge) | YSI | Probe/Sensor | 13J100684 | KZ | 10:58 | AKDT | 57 | to probe | Replicate | 5.89 | 0.07 | 102.1 | 12.75 | 7.69 |  | 731.1
|  | R3 | MOOCRK11.7_0706YSI_R3 | 2021-07-06 | Summer |  | 61.7334 | -149.0291 | GPS-other | NAD83 | MOOCRK11.7 | Moose Creek (at upper bridge) | YSI | Probe/Sensor | 13J100684 | KZ | 10:59 | AKDT | 57 | to probe | Replicate | 5.89 | 0.069 | 102.2 | 12.75 | 7.68 |  | 731
|  | Splita | MOOCRK11.7_0706Hanna_Splita | 2021-07-06 | Summer |  | 61.7334 | -149.0291 | GPS-other | NAD83 | MOOCRK11.7 | Moose Creek (at upper bridge) | Hanna | Turbidimeter | 85147 | KZ | 10:32 | AKDT | 57 | to probe | Subsample | [7 empty] | 1.5
|  | Splitb | MOOCRK11.7_0706Hanna_Splitb | 2021-07-06 | Summer |  | 61.7334 | -149.0291 | GPS-other | NAD83 | MOOCRK11.7 | Moose Creek (at upper bridge) | Hanna | Turbidimeter | 85147 | KZ | 10:32 | AKDT | 57 | to probe | Subsample | [7 empty] | 1.5
|  | Splitc | MOOCRK11.7_0706Hanna_Splitc | 2021-07-06 | Summer |  | 61.7334 | -149.0291 | GPS-other | NAD83 | MOOCRK11.7 | Moose Creek (at upper bridge) | Hanna | Turbidimeter | 85147 | KZ | 10:32 | AKDT | 57 | to probe | Subsample | [7 empty] | 1.8
No sample - no data transcription needed |  | FM1 | BUFCRK0.0_0706YSI_FM1 | 2021-07-06 | [6 empty] | BUFCRK0.0 | Buffalo Creek | YSI | Probe/Sensor | 13J100684 | KZ
Data transcription complete |  | FM1 | MOOCRK6.6_0706YSI_FM1 | 2021-07-06 | Summer |  | 61.7061 | -149.0955 | GPS-other | NAD83 | MOOCRK6.6 | Moose Creek (at Premier Mine) | YSI | Probe/Sensor | 13J100684 | KZ | 11:49 | AKDT | 36 | to probe | Field set | 6.58 | 0.078 | 100.8 | 12.36 | 7.82 |  | 742.7
|  | R1 | MOOCRK6.6_0706YSI_R1 | 2021-07-06 | Summer |  | 61.7061 | -149.0955 | GPS-other | NAD83 | MOOCRK6.6 | Moose Creek (at Premier Mine) | YSI | Probe/Sensor | 13J100684 | KZ | 11:50 | AKDT | 36 | to probe | Replicate | 6.58 | 0.078 | 100.8 | 12.36 | 7.82 |  | 742.7
|  | R2 | MOOCRK6.6_0706YSI_R2 | 2021-07-06 | Summer |  | 61.7061 | -149.0955 | GPS-other | NAD83 | MOOCRK6.6 | Moose Creek (at Premier Mine) | YSI | Probe/Sensor | 13J100684 | KZ | 11:51 | AKDT | 36 | to probe | Replicate | 6.58 | 0.076 | 100.8 | 12.35 | 7.81 |  | 742.7
|  | Splita | MOOCRK6.6_0706Hanna_Splita | 2021-07-06 | Summer |  | 61.7061 | -149.0955 | GPS-other | NAD83 | MOOCRK6.6 | Moose Creek (at Premier Mine) | Hanna | Turbidimeter | 85147 | KZ | 11:22 | AKDT | 36 | to probe | Subsample | [7 empty] | 1.7
|  | Splitb | MOOCRK6.6_0706Hanna_Splitb | 2021-07-06 | Summer |  | 61.7061 | -149.0955 | GPS-other | NAD83 | MOOCRK6.6 | Moose Creek (at Premier Mine) | Hanna | Turbidimeter | 85147 | KZ | 11:22 | AKDT | 36 | to probe | Subsample | [7 empty] | 1.9
|  | Splitc | MOOCRK6.6_0706Hanna_Splitc | 2021-07-06 | Summer |  | 61.7061 | -149.0955 | GPS-other | NAD83 | MOOCRK6.6 | Moose Creek (at Premier Mine) | Hanna | Turbidimeter | 85147 | KZ | 11:22 | AKDT | 36 | to probe | Subsample | [7 empty] | 1.8
Data transcription complete |  | FM1 | MOOCRK1.4_0706YSI_FM1 | 2021-07-06 | Summer |  | 61.6828 | -149.0479 | GPS-other | NAD83 | MOOCRK1.4 | Moose Creek (above Glenn Highway) | YSI | Probe/Sensor | 13J100684 | KZ | 12:31 | AKDT | 28 | to probe | Field set | 7.22 | 0.076 | 100.8 | 12.17 | 7.83 |  | 752.6
|  | R1 | MOOCRK1.4_0706YSI_R1 | 2021-07-06 | Summer |  | 61.6828 | -149.0479 | GPS-other | NAD83 | MOOCRK1.4 | Moose Creek (above Glenn Highway) | YSI | Probe/Sensor | 13J100684 | KZ | 12:33 | AKDT | 28 | to probe | Replicate | 7.22 | 0.076 | 100.8 | 12.18 | 7.82 |  | 752.6
|  | R2 | MOOCRK1.4_0706YSI_R2 | 2021-07-06 | Summer |  | 61.6828 | -149.0479 | GPS-other | NAD83 | MOOCRK1.4 | Moose Creek (above Glenn Highway) | YSI | Probe/Sensor | 13J100684 | KZ | 12:34 | AKDT | 28 | to probe | Replicate | 7.22 | 0.077 | 100.4 | 12.11 | 7.82 |  | 752.6
|  | Splita | MOOCRK1.4_0706Hanna_Splita | 2021-07-06 | Summer |  | 61.6828 | -149.0479 | GPS-other | NAD83 | MOOCRK1.4 | Moose Creek (above Glenn Highway) | Hanna | Turbidimeter | 85147 | KZ | 12:03 | AKDT | 28 | to probe | Subsample | [7 empty] | 1.4
|  | Splitb | MOOCRK1.4_0706Hanna_Splitb | 2021-07-06 | Summer |  | 61.6828 | -149.0479 | GPS-other | NAD83 | MOOCRK1.4 | Moose Creek (above Glenn Highway) | Hanna | Turbidimeter | 85147 | KZ | 12:03 | AKDT | 28 | to probe | Subsample | [7 empty] | 1.6
|  | Splitc | MOOCRK1.4_0706Hanna_Splitc | 2021-07-06 | Summer |  | 61.6828 | -149.0479 | GPS-other | NAD83 | MOOCRK1.4 | Moose Creek (above Glenn Highway) | Hanna | Turbidimeter | 85147 | KZ | 12:03 | AKDT | 28 | to probe | Subsample | [7 empty] | 1.5
Data transcription complete |  | FM1 | MOOCRK0.0_0706YSI_FM1 | 2021-07-06 | Summer |  | 61.6733 | -149.0378 | GPS-other | NAD83 | MOOCRK0.0 | Moose Creek (mouth) | YSI | Probe/Sensor | 13J100684 | KZ | 15:19 | AKDT | 35 | to probe | Field set | 7.55 | 0.083 | 103.2 | 12.36 | 7.76 |  | 755.4
|  | R1 | MOOCRK0.0_0706YSI_R1 | 2021-07-06 | Summer |  | 61.6733 | -149.0378 | GPS-other | NAD83 | MOOCRK0.0 | Moose Creek (mouth) | YSI | Probe/Sensor | 13J100684 | KZ | 15:20 | AKDT | 35 | to probe | Replicate | 7.55 | 0.083 | 103.4 | 12.39 | 7.77 |  | 755.4
|  | R2 | MOOCRK0.0_0706YSI_R2 | 2021-07-06 | Summer |  | 61.6733 | -149.0378 | GPS-other | NAD83 | MOOCRK0.0 | Moose Creek (mouth) | YSI | Probe/Sensor | 13J100684 | KZ | 15:21 | AKDT | 35 | to probe | Replicate | 7.55 | 0.082 | 103.6 | 12.41 | 7.77 |  | 755.4
|  | Splita | MOOCRK0.0_0706Hanna_Splita | 2021-07-06 | Summer |  | 61.6733 | -149.0378 | GPS-other | NAD83 | MOOCRK0.0 | Moose Creek (mouth) | Hanna | Turbidimeter | 85147 | KZ | 14:45 | AKDT | 35 | to probe | Subsample | [7 empty] | 1.8
|  | Splitb | MOOCRK0.0_0706Hanna_Splitb | 2021-07-06 | Summer |  | 61.6733 | -149.0378 | GPS-other | NAD83 | MOOCRK0.0 | Moose Creek (mouth) | Hanna | Turbidimeter | 85147 | KZ | 14:45 | AKDT | 35 | to probe | Subsample | [7 empty] | 2.2
|  | Splitc | MOOCRK0.0_0706Hanna_Splitc | 2021-07-06 | Summer |  | 61.6733 | -149.0378 | GPS-other | NAD83 | MOOCRK0.0 | Moose Creek (mouth) | Hanna | Turbidimeter | 85147 | KZ | 14:45 | AKDT | 35 | to probe | Subsample | [7 empty] | 1.8
Data transcription complete |  | FM1 | KLESPR0.0_0706YSI_FM1 | 2021-07-06 | Summer |  | 61.6739 | -149.0344 | GPS-other | NAD83 | KLESPR0.0 | Kleinschmidt Spring (Slough) | YSI | Probe/Sensor | 13J100684 | KZ | 15:41 | AKDT | 26 | to bottom | Field set | 5.61 | 0.277 | 89.7 | 11.27 | 7.61 |  | 755.4
|  | R1 | KLESPR0.0_0706YSI_R1 | 2021-07-06 | Summer |  | 61.6739 | -149.0344 | GPS-other | NAD83 | KLESPR0.0 | Kleinschmidt Spring (Slough) | YSI | Probe/Sensor | 13J100684 | KZ | 15:43 | AKDT | 26 | to bottom | Replicate | 5.61 | 0.276 | 89.6 | 11.26 | 7.62 |  | 755.4
|  | R2 | KLESPR0.0_0706YSI_R2 | 2021-07-06 | Summer |  | 61.6739 | -149.0344 | GPS-other | NAD83 | KLESPR0.0 | Kleinschmidt Spring (Slough) | YSI | Probe/Sensor | 13J100684 | KZ | 15:44 | AKDT | 26 | to bottom | Replicate | 5.61 | 0.271 | 89.7 | 11.26 | 7.62 |  | 755.4
|  | Splita | KLESPR0.0_0706Hanna_Splita | 2021-07-06 | Summer |  | 61.6739 | -149.0344 | GPS-other | NAD83 | KLESPR0.0 | Kleinschmidt Spring (Slough) | Hanna | Turbidimeter | 85147 | KZ | 15:16 | AKDT | 26 | to bottom | Subsample | [7 empty] | 3
|  | Splitb | KLESPR0.0_0706Hanna_Splitb | 2021-07-06 | Summer |  | 61.6739 | -149.0344 | GPS-other | NAD83 | KLESPR0.0 | Kleinschmidt Spring (Slough) | Hanna | Turbidimeter | 85147 | KZ | 15:16 | AKDT | 26 | to bottom | Subsample | [7 empty] | 3.8
|  | Splitc | KLESPR0.0_0706Hanna_Splitc | 2021-07-06 | Summer |  | 61.6739 | -149.0344 | GPS-other | NAD83 | KLESPR0.0 | Kleinschmidt Spring (Slough) | Hanna | Turbidimeter | 85147 | KZ | 15:16 | AKDT | 26 | to bottom | Subsample | [7 empty] | 2.9
|  | Splitd | KLESPR0.0_0706Hanna_Splitd | 2021-07-06 | Summer |  | 61.6739 | -149.0344 | GPS-other | NAD83 | KLESPR0.0 | Kleinschmidt Spring (Slough) | Hanna | Turbidimeter | 85147 | KZ | 15:16 | AKDT | 26 | to bottom | Subsample | [7 empty] | 2.9
|  | Splite | KLESPR0.0_0706Hanna_Splite | 2021-07-06 | Summer |  | 61.6739 | -149.0344 | GPS-other | NAD83 | KLESPR0.0 | Kleinschmidt Spring (Slough) | Hanna | Turbidimeter | 85147 | KZ | 15:16 | AKDT | 26 | to bottom | Subsample | [7 empty] | 3
|  | Splitf | KLESPR0.0_0706Hanna_Splitf | 2021-07-06 | Summer |  | 61.6739 | -149.0344 | GPS-other | NAD83 | KLESPR0.0 | Kleinschmidt Spring (Slough) | Hanna | Turbidimeter | 85147 | KZ | 15:16 | AKDT | 26 | to bottom | Subsample | [7 empty] | 2.6
Data transcription complete |  | FM1 | CALCRK0.0_0708YSI_FM1 | 2021-07-08 | Summer |  | 61.7964 | -148.478 | GPS-other | NAD83 | CALCRK0.0 | California Creek | YSI | Probe/Sensor | 13J100684 | KZ, Duc, Dillon, Aiden | 11:37 | AKDT | 27 | to bottom | Field set | 7.03 | 0.218 |  |  | 8.06 |  | 737.6
|  | R1 | CALCRK0.0_0708YSI_R1 | 2021-07-08 | Summer |  | 61.7964 | -148.478 | GPS-other | NAD83 | CALCRK0.0 | California Creek | YSI | Probe/Sensor | 13J100684 | KZ, Duc, Dillon, Aiden | 11:39 | AKDT | 27 | to bottom | Replicate | 7.04 | 0.217 |  |  | 8.08 |  | 737.7
|  | R2 | CALCRK0.0_0708YSI_R2 | 2021-07-08 | Summer |  | 61.7964 | -148.478 | GPS-other | NAD83 | CALCRK0.0 | California Creek | YSI | Probe/Sensor | 13J100684 | KZ, Duc, Dillon, Aiden | 11:40 | AKDT | 27 | to bottom | Replicate | 7.04 | 0.219 |  |  | 8.08 |  | 737.7
|  | Splita | CALCRK0.0_0708Hanna_Splita | 2021-07-08 | Summer |  | 61.7964 | -148.478 | GPS-other | NAD83 | CALCRK0.0 | California Creek | Hanna | Turbidimeter | 85147 | KZ, Duc, Dillon, Aiden | 11:13 | AKDT | 27 | to bottom | Subsample | [7 empty] | 2.4
|  | Splitb | CALCRK0.0_0708Hanna_Splitb | 2021-07-08 | Summer |  | 61.7964 | -148.478 | GPS-other | NAD83 | CALCRK0.0 | California Creek | Hanna | Turbidimeter | 85147 | KZ, Duc, Dillon, Aiden | 11:13 | AKDT | 27 | to bottom | Subsample | [7 empty] | 2.5
|  | Splitc | CALCRK0.0_0708YSI_Splitc | 2021-07-08 | Summer |  | 61.7964 | -148.478 | GPS-other | NAD83 | CALCRK0.0 | California Creek | YSI | Probe/Sensor | 13J100684 | KZ, Duc, Dillon, Aiden | 11:13 | AKDT | 27 | to bottom | Subsample | [7 empty] | 2.3
Data transcription complete |  | FM1 | CHIRVR2.3_0708YSI_FM1 | 2021-07-08 | Summer |  | 61.7968 | -148.4779 | GPS-other | NAD83 | CHIRVR2.3 | Chickaloon River | YSI | Probe/Sensor | 13J100684 | KZ, Duc, Dillon, Aiden | 11:55 | AKDT | U | too deep to collect | Field set | 6.44 | 0.211 | 101.2 | 12.4 | 8.04 |  | 737.7
|  | R1 | CHIRVR2.3_0708YSI_R1 | 2021-07-08 | Summer |  | 61.7968 | -148.4779 | GPS-other | NAD83 | CHIRVR2.3 | Chickaloon River | YSI | Probe/Sensor | 13J100684 | KZ, Duc, Dillon, Aiden | 11:58 | AKDT | U | too deep to collect | Replicate | 6.44 | 0.212 | 101.3 | 12.45 | 8.04 |  | 737.7
|  | R2 | CHIRVR2.3_0708YSI_R2 | 2021-07-08 | Summer |  | 61.7968 | -148.4779 | GPS-other | NAD83 | CHIRVR2.3 | Chickaloon River | YSI | Probe/Sensor | 13J100684 | KZ, Duc, Dillon, Aiden | 11:59 | AKDT | U | too deep to collect | Replicate | 6.45 | 0.212 | 101.2 | 12.42 | 8.05 |  | 737.7
|  | Splita | CHIRVR2.3_0708Hanna_Splita | 2021-07-08 | Summer |  | 61.7968 | -148.4779 | GPS-other | NAD83 | CHIRVR2.3 | Chickaloon River | Hanna | Turbidimeter | 85147 | KZ, Duc, Dillon, Aiden | 11:30 | AKDT | U | too deep to collect | Subsample
|  | Splitb | CHIRVR2.3_0708Hanna_Splitb | 2021-07-08 | Summer |  | 61.7968 | -148.4779 | GPS-other | NAD83 | CHIRVR2.3 | Chickaloon River | Hanna | Turbidimeter | 85147 | KZ, Duc, Dillon, Aiden | 11:30 | AKDT | U | too deep to collect | Subsample
|  | Splitc | CHIRVR2.3_0708Hanna_Splitc | 2021-07-08 | Summer |  | 61.7968 | -148.4779 | GPS-other | NAD83 | CHIRVR2.3 | Chickaloon River | Hanna | Turbidimeter | 85147 | KZ, Duc, Dillon, Aiden | 11:30 | AKDT | U | too deep to collect | Subsample
Data transcription complete |  | FM1 | KINRVR0.1_0708YSI_FM1 | 2021-07-08 | Summer |  | 61.7325 | -148.7476 | GPS-other | NAD83 | KINRVR0.1 | Kings River | YSI | Probe/Sensor | 13J100684 | KZ, Duc, Dillon, Aiden | 13:51 | AKDT | 42 | to probe, then drops off quickly | Field set | 7.36 | 0.171 |  |  | 7.98 |  | 746.3
|  | R1 | KINRVR0.1_0708YSI_R1 | 2021-07-08 | Summer |  | 61.7325 | -148.7476 | GPS-other | NAD83 | KINRVR0.1 | Kings River | YSI | Probe/Sensor | 13J100684 | KZ, Duc, Dillon, Aiden | 13:52 | AKDT | 42 | to probe, then drops off quickly | Replicate | 7.37 | 0.171 |  |  | 7.97 |  | 746.3
|  | R2 | KINRVR0.1_0708YSI_R2 | 2021-07-08 | Summer |  | 61.7325 | -148.7476 | GPS-other | NAD83 | KINRVR0.1 | Kings River | YSI | Probe/Sensor | 13J100684 | KZ, Duc, Dillon, Aiden | 13:53 | AKDT | 42 | to probe, then drops off quickly | Replicate | 7.38 | 0.171 |  |  | 7.97 |  | 746.3
|  | Splita | KINRVR0.1_0708Hanna_Splita | 2021-07-08 | Summer |  | 61.7325 | -148.7476 | GPS-other | NAD83 | KINRVR0.1 | Kings River | Hanna | Turbidimeter | 85147 | KZ, Duc, Dillon, Aiden | 13:17 | AKDT | 42 | to probe, then drops off quickly | Subsample | [7 empty] | 3.8
|  | Splitb | KINRVR0.1_0708Hanna_Splitb | 2021-07-08 | Summer |  | 61.7325 | -148.7476 | GPS-other | NAD83 | KINRVR0.1 | Kings River | Hanna | Turbidimeter | 85147 | KZ, Duc, Dillon, Aiden | 13:17 | AKDT | 42 | to probe, then drops off quickly | Subsample | [7 empty] | 4.1
|  | Splitc | KINRVR0.1_0708Hanna_Splitc | 2021-07-08 | Summer |  | 61.7325 | -148.7476 | GPS-other | NAD83 | KINRVR0.1 | Kings River | Hanna | Turbidimeter | 85147 | KZ, Duc, Dillon, Aiden | 13:17 | AKDT | 42 | to probe, then drops off quickly | Subsample | [7 empty] | 3.9
Data transcription complete |  | FM1 | ESKCRK1.7_0708YSI_FM1 | 2021-07-08 | Summer |  | 61.7109 | -148.8988 | GPS-other | NAD83 | ESKCRK1.7 | Eska Creek (above Glenn Highway) | YSI | Probe/Sensor | 13J100684 | KZ, Duc, Dillon, Aiden | 14:52 | AKDT | 28 | to bottom | Field set | 7.96 | 0.072 |  |  | 7.97 |  | 748.7
|  | R1 | ESKCRK1.7_0708YSI_R1 | 2021-07-08 | Summer |  | 61.7109 | -148.8988 | GPS-other | NAD83 | ESKCRK1.7 | Eska Creek (above Glenn Highway) | YSI | Probe/Sensor | 13J100684 | KZ, Duc, Dillon, Aiden | 14:54 | AKDT | 28 | to bottom | Replicate | 7.97 | 0.072 |  |  | 7.97 |  | 748.7
|  | R2 | ESKCRK1.7_0708YSI_R2 | 2021-07-08 | Summer |  | 61.7109 | -148.8988 | GPS-other | NAD83 | ESKCRK1.7 | Eska Creek (above Glenn Highway) | YSI | Probe/Sensor | 13J100684 | KZ, Duc, Dillon, Aiden | 14:56 | AKDT | 28 | to bottom | Replicate | 7.99 | 0.072 |  |  | 7.96 |  | 748.9
|  | Splita | ESKCRK1.7_0708Hanna_Splita | 2021-07-08 | Summer |  | 61.7109 | -148.8988 | GPS-other | NAD83 | ESKCRK1.7 | Eska Creek (above Glenn Highway) | Hanna | Turbidimeter | 85147 | KZ, Duc, Dillon, Aiden | 14:24 | AKDT | 28 | to bottom | Subsample | [7 empty] | 5.3
|  | Splitb | ESKCRK1.7_0708Hanna_Splitb | 2021-07-08 | Summer |  | 61.7109 | -148.8988 | GPS-other | NAD83 | ESKCRK1.7 | Eska Creek (above Glenn Highway) | Hanna | Turbidimeter | 85147 | KZ, Duc, Dillon, Aiden | 14:24 | AKDT | 28 | to bottom | Subsample | [7 empty] | 4.6
|  | Splitc | ESKCRK1.7_0708Hanna_Splitc | 2021-07-08 | Summer |  | 61.7109 | -148.8988 | GPS-other | NAD83 | ESKCRK1.7 | Eska Creek (above Glenn Highway) | Hanna | Turbidimeter | 85147 | KZ, Duc, Dillon, Aiden | 14:24 | AKDT | 28 | to bottom | Subsample | [7 empty] | 4.9
Data transcription complete |  | FM1 | ESKCRK5.5_0708YSI_FM1 | 2021-07-08 | Summer |  | 61.7387 | -148.906 | GPS-other | NAD83 | ESKCRK5.5 | Eska Creek (above upper culvert) | YSI | Probe/Sensor | 13J100684 | KZ, Duc, Dillon, Aiden | 15:31 | AKDT | 28 | to probe, deeper to bottom | Field set | 7.3 | 0.065 | 105.2 | 12.67 | 7.85 |  | 736.7
|  | R1 | ESKCRK5.5_0708YSI_R1 | 2021-07-08 | Summer |  | 61.7387 | -148.906 | GPS-other | NAD83 | ESKCRK5.5 | Eska Creek (above upper culvert) | YSI | Probe/Sensor | 13J100684 | KZ, Duc, Dillon, Aiden | 15:32 | AKDT | 28 | to probe, deeper to bottom | Replicate | 7.31 | 0.064 | 105.1 | 12.66 | 7.85 |  | 736.7
|  | R2 | ESKCRK5.5_0708YSI_R2 | 2021-07-08 | Summer |  | 61.7387 | -148.906 | GPS-other | NAD83 | ESKCRK5.5 | Eska Creek (above upper culvert) | YSI | Probe/Sensor | 13J100684 | KZ, Duc, Dillon, Aiden | 15:33 | AKDT | 28 | to probe, deeper to bottom | Replicate | 7.31 | 0.064 | 105 | 12.64 | 7.85 |  | 736.7
|  | Splita | ESKCRK5.5_0708Hanna_Splita | 2021-07-08 | Summer |  | 61.7387 | -148.906 | GPS-other | NAD83 | ESKCRK5.5 | Eska Creek (above upper culvert) | Hanna | Turbidimeter | 85147 | KZ, Duc, Dillon, Aiden | 14:55 | AKDT | 28 | to probe, deeper to bottom | Subsample | [7 empty] | 3.4
|  | Splitb | ESKCRK5.5_0708Hanna_Splitb | 2021-07-08 | Summer |  | 61.7387 | -148.906 | GPS-other | NAD83 | ESKCRK5.5 | Eska Creek (above upper culvert) | Hanna | Turbidimeter | 85147 | KZ, Duc, Dillon, Aiden | 14:55 | AKDT | 28 | to probe, deeper to bottom | Subsample | [7 empty] | 3.3
|  | Splitc | ESKCRK5.5_0708Hanna_Splitc | 2021-07-08 | Summer |  | 61.7387 | -148.906 | GPS-other | NAD83 | ESKCRK5.5 | Eska Creek (above upper culvert) | Hanna | Turbidimeter | 85147 | KZ, Duc, Dillon, Aiden | 14:55 | AKDT | 28 | to probe, deeper to bottom | Subsample | [7 empty] | 3
|  | Splitd | ESKCRK5.5_0708Hanna_Splitd | 2021-07-08 | Summer |  | 61.7387 | -148.906 | GPS-other | NAD83 | ESKCRK5.5 | Eska Creek (above upper culvert) | Hanna | Turbidimeter | 85147 | KZ, Duc, Dillon, Aiden | 14:55 | AKDT | 28 | to probe, deeper to bottom | Subsample | [7 empty] | 3.2
Data transcription complete |  | FM1 | CARCRK2.8_0721YSI_FM1 | 2021-07-21 | Summer |  | 61.8024 | -147.686 | GPS-other | NAD83 | CARCRK2.8 | Caribou Creek | YSI | Probe/Sensor | 13J100684 | KZ | 13:12 | AKDT | 23 | to probe, deeper in some places | Field set | 9.9 | 0.573 | 105.1 | 11.88 | 8.25 |  | 710.9
|  | R1 | CARCRK2.8_0721YSI_R1 | 2021-07-21 | Summer |  | 61.8024 | -147.686 | GPS-other | NAD83 | CARCRK2.8 | Caribou Creek | YSI | Probe/Sensor | 13J100684 | KZ | 13:13 | AKDT | 23 | to probe, deeper in some places | Replicate | 9.9 | 0.573 | 105.1 | 11.88 | 8.25 |  | 710.8
|  | R2 | CARCRK2.8_0721YSI_R2 | 2021-07-21 | Summer |  | 61.8024 | -147.686 | GPS-other | NAD83 | CARCRK2.8 | Caribou Creek | YSI | Probe/Sensor | 13J100684 | KZ | 13:14 | AKDT | 23 | to probe, deeper in some places | Replicate | 9.91 | 0.573 | 105.1 | 11.87 | 8.25 |  | 710.8
|  | Splita | CARCRK2.8_0721Hanna_Splita | 2021-07-21 | Summer |  | 61.8024 | -147.686 | GPS-other | NAD83 | CARCRK2.8 | Caribou Creek | Hanna | Turbidimeter | 85147 | KZ | 12:39 | AKDT | 23 | to probe, deeper in some places | Subsample | [7 empty] | 300
|  | Splitb | CARCRK2.8_0721Hanna_Splitb | 2021-07-21 | Summer |  | 61.8024 | -147.686 | GPS-other | NAD83 | CARCRK2.8 | Caribou Creek | Hanna | Turbidimeter | 85147 | KZ | 12:39 | AKDT | 23 | to probe, deeper in some places | Subsample | [7 empty] | 290
|  | Splitc | CARCRK2.8_0721Hanna_Splitc | 2021-07-21 | Summer |  | 61.8024 | -147.686 | GPS-other | NAD83 | CARCRK2.8 | Caribou Creek | Hanna | Turbidimeter | 85147 | KZ | 12:39 | AKDT | 23 | to probe, deeper in some places | Subsample | [7 empty] | 290
Data transcription complete |  | FM1 | HICCRK0.5_0721YSI_FM1 | 2021-07-21 | Summer |  | 61.7912 | -147.9363 | GPS-other | NAD83 | HICCRK0.5 | Hicks Creek | YSI | Probe/Sensor | 13J100684 | KZ | 13:58 | AKDT | 35 | to probe, deeper in some places | Field set | 10.56 | 0.581 | 107.9 | 12 | 8.44 |  | 721.4
|  | R1 | HICCRK0.5_0721YSI_R1 | 2021-07-21 | Summer |  | 61.7912 | -147.9363 | GPS-other | NAD83 | HICCRK0.5 | Hicks Creek | YSI | Probe/Sensor | 13J100684 | KZ | 13:59 | AKDT | 35 | to probe, deeper in some places | Replicate | 10.56 | 0.581 | 108.3 | 12.04 | 8.44 |  | 721.4
|  | R2 | HICCRK0.5_0721YSI_R2 | 2021-07-21 | Summer |  | 61.7912 | -147.9363 | GPS-other | NAD83 | HICCRK0.5 | Hicks Creek | YSI | Probe/Sensor | 13J100684 | KZ | 14:00 | AKDT | 35 | to probe, deeper in some places | Replicate | 10.57 | 0.581 | 108.4 | 12.06 | 8.45 |  | 721.4
|  | Splita | HICCRK0.5_0721Hanna_Splita | 2021-07-21 | Summer |  | 61.7912 | -147.9363 | GPS-other | NAD83 | HICCRK0.5 | Hicks Creek | Hanna | Turbidimeter | 85147 | KZ | 13:27 | AKDT | 35 | to probe, deeper in some places | Subsample | [7 empty] | 180
|  | Splitb | HICCRK0.5_0721Hanna_Splitb | 2021-07-21 | Summer |  | 61.7912 | -147.9363 | GPS-other | NAD83 | HICCRK0.5 | Hicks Creek | Hanna | Turbidimeter | 85147 | KZ | 13:27 | AKDT | 35 | to probe, deeper in some places | Subsample | [7 empty] | 170
|  | Splitc | HICCRK0.5_0721Hanna_Splitc | 2021-07-21 | Summer |  | 61.7912 | -147.9363 | GPS-other | NAD83 | HICCRK0.5 | Hicks Creek | Hanna | Turbidimeter | 85147 | KZ | 13:27 | AKDT | 35 | to probe, deeper in some places | Subsample | [7 empty] | 180
Data transcription complete |  | FM1 | PURCRK5.2_0721YSI_FM1 | 2021-07-21 | Summer |  | 61.8114 | -148.1359 | GPS-other | NAD83 | PURCRK5.2 | Purinton Creek | YSI | Probe/Sensor | 13J100684 | KZ | 14:43 | AKDT | 30 | to bottom | Field set | 12.25 | 0.536 | 105.6 | 11.3 | 8.39 |  | 702
|  | R1 | PURCRK5.2_0721YSI_R1 | 2021-07-21 | Summer |  | 61.8114 | -148.1359 | GPS-other | NAD83 | PURCRK5.2 | Purinton Creek | YSI | Probe/Sensor | 13J100684 | KZ | 14:44 | AKDT | 30 | to bottom | Replicate | 12.25 | 0.536 | 105.7 | 11.32 | 8.39 |  | 702
|  | R2 | PURCRK5.2_0721YSI_R2 | 2021-07-21 | Summer |  | 61.8114 | -148.1359 | GPS-other | NAD83 | PURCRK5.2 | Purinton Creek | YSI | Probe/Sensor | 13J100684 | KZ | 14:45 | AKDT | 30 | to bottom | Replicate | 12.25 | 0.536 | 105.8 | 11.32 | 8.39 |  | 702
|  | Splita | PURCRK5.2_0721Hanna_Splita | 2021-07-21 | Summer |  | 61.8114 | -148.1359 | GPS-other | NAD83 | PURCRK5.2 | Purinton Creek | Hanna | Turbidimeter | 85147 | KZ | 14:22 | AKDT | 30 | to bottom | Subsample | [7 empty] | 36
|  | Splitb | PURCRK5.2_0721Hanna_Splitb | 2021-07-21 | Summer |  | 61.8114 | -148.1359 | GPS-other | NAD83 | PURCRK5.2 | Purinton Creek | Hanna | Turbidimeter | 85147 | KZ | 14:22 | AKDT | 30 | to bottom | Subsample | [7 empty] | 30
|  | Splitc | PURCRK5.2_0721Hanna_Splitc | 2021-07-21 | Summer |  | 61.8114 | -148.1359 | GPS-other | NAD83 | PURCRK5.2 | Purinton Creek | Hanna | Turbidimeter | 85147 | KZ | 14:22 | AKDT | 30 | to bottom | Subsample | [7 empty] | 33
|  | Splitd | PURCRK5.2_0721Hanna_Splitd | 2021-07-21 | Summer |  | 61.8114 | -148.1359 | GPS-other | NAD83 | PURCRK5.2 | Purinton Creek | Hanna | Turbidimeter | 85147 | KZ | 14:22 | AKDT | 30 | to bottom | Subsample | [7 empty] | 32
Transcription check by KZ 3/22/22 | Entered 2/7/2022 by KD | FM1 | WOLOTL1.7_0722YSI_FM1 | 2021-07-22 | Summer |  | 61.657 | -148.9826 | GPS-other | NAD83 | WOLOTL1.7 | Wolverine Lake outlet | YSI | Probe/Sensor | 13J100684 | KZ | 9:54 | AKDT | 24 | to bottom | Replicate | 19.19 | 0.186 | 77 | 7.11 | 7.66 |  | 738.7
|  | R1 | WOLOTL1.7_0722YSI_R1 | 2021-07-22 | Summer |  | 61.657 | -148.9826 | GPS-other | NAD83 | WOLOTL1.7 | Wolverine Lake outlet | YSI | Probe/Sensor | 13J100684 | KZ | 9:55 | AKDT | 24 | to bottom | Replicate | 19.19 | 0.187 | 76.8 | 7.1 | 7.67 |  | 738.7
|  | R2 | WOLOTL1.7_0722YSI_R2 | 2021-07-22 | Summer |  | 61.657 | -148.9826 | GPS-other | NAD83 | WOLOTL1.7 | Wolverine Lake outlet | YSI | Probe/Sensor | 13J100684 | KZ | 9:56 | AKDT | 24 | to bottom | Replicate | 19.19 | 0.186 | 76.8 | 7.09 | 7.67 |  | 738.7
|  | Splita | WOLOTL1.7_0722Hanna_Splita | 2021-07-22 | Summer |  | 61.657 | -148.9826 | GPS-other | NAD83 | WOLOTL1.7 | Wolverine Lake outlet | Hanna | Turbidimeter | 85147 | KZ | 9:15 | AKDT | 24 | to bottom | Subsample | [7 empty] | 1.6
|  | Splitb | WOLOTL1.7_0722Hanna_Splitb | 2021-07-22 | Summer |  | 61.657 | -148.9826 | GPS-other | NAD83 | WOLOTL1.7 | Wolverine Lake outlet | Hanna | Turbidimeter | 85147 | KZ | 9:15 | AKDT | 24 | to bottom | Subsample | [7 empty] | 1.8
|  | Splitc | WOLOTL1.7_0722Hanna_Splitc | 2021-07-22 | Summer |  | 61.657 | -148.9826 | GPS-other | NAD83 | WOLOTL1.7 | Wolverine Lake outlet | Hanna | Turbidimeter | 85147 | KZ | 9:15 | AKDT | 24 | to bottom | Subsample | [7 empty] | 1.8
Transcription check by KZ 3/22/22 | Entered 2/7/2022 by KD | FM1 | WOLCRK1.7_0722YSI_FM1 | 2021-07-22 | Summer |  | 61.6554 | -149.0329 | GPS-other | NAD83 | WOLCRK1.7 | Wolverine Creek | YSI | Probe/Sensor | 13J100684 | KZ | 10:48 | AKDT | U | too deep to collect | Field set | 6.34 | 0.164 | 108.5 | 13.39 | 7.78 |  | 747.6
|  | R1 | WOLCRK1.7_0722YSI_R1 | 2021-07-22 | Summer |  | 61.6554 | -149.0329 | GPS-other | NAD83 | WOLCRK1.7 | Wolverine Creek | YSI | Probe/Sensor | 13J100684 | KZ | 10:49 | AKDT | U | too deep to collect | Replicate | 6.34 | 0.163 | 108.4 | 13.37 | 7.8 |  | 747.6
|  | R2 | WOLCRK1.7_0722YSI_R2 | 2021-07-22 | Summer |  | 61.6554 | -149.0329 | GPS-other | NAD83 | WOLCRK1.7 | Wolverine Creek | YSI | Probe/Sensor | 13J100684 | KZ | 10:50 | AKDT | U | too deep to collect | Replicate | 6.34 | 0.164 | 108.1 | 13.34 | 7.78 |  | 747.7
|  | Splita | WOLCRK1.7_0722Hanna_Splita | 2021-07-22 | Summer |  | 61.6554 | -149.0329 | GPS-other | NAD83 | WOLCRK1.7 | Wolverine Creek | Hanna | Turbidimeter | 85147 | KZ | 10:17 | AKDT | U | too deep to collect | Subsample | [7 empty] | 50
|  | Splitb | WOLCRK1.7_0722Hanna_Splitb | 2021-07-22 | Summer |  | 61.6554 | -149.0329 | GPS-other | NAD83 | WOLCRK1.7 | Wolverine Creek | Hanna | Turbidimeter | 85147 | KZ | 10:17 | AKDT | U | too deep to collect | Subsample | [7 empty] | 50
|  | Splitc | WOLCRK1.7_0722Hanna_Splitc | 2021-07-22 | Summer |  | 61.6554 | -149.0329 | GPS-other | NAD83 | WOLCRK1.7 | Wolverine Creek | Hanna | Turbidimeter | 85147 | KZ | 10:17 | AKDT | U | too deep to collect | Subsample | [7 empty] | 55
Transcription check by KZ 3/22/22 | Entered 2/7/2022 by KD | FM1 | GRACRK0.3_0722YSI_FM1 | 2021-07-22 | Summer |  | 61.7114 | -148.8504 | GPS-other | NAD83 | GRACRK0.3 | Granite Creek | YSI | Probe/Sensor | 13J100684 | KZ | 13:58 | AKDT | 47 | to probe | Field set | 8.11 | 0.149 | 110.4 | 13.04 | 7.88 |  | 746.5
|  | R1 | GRACRK0.3_0722YSI_R1 | 2021-07-22 | Summer |  | 61.7114 | -148.8504 | GPS-other | NAD83 | GRACRK0.3 | Granite Creek | YSI | Probe/Sensor | 13J100684 | KZ | 13:59 | AKDT | 47 | to probe | Replicate | 8.12 | 0.149 | 110.5 | 13.04 | 7.89 |  | 746.6
|  | R2 | GRACRK0.3_0722YSI_R2 | 2021-07-22 | Summer |  | 61.7114 | -148.8504 | GPS-other | NAD83 | GRACRK0.3 | Granite Creek | YSI | Probe/Sensor | 13J100684 | KZ | 14:00 | AKDT | 47 | to probe | Replicate | 8.13 | 0.149 | 110.5 | 13.04 | 7.89 |  | 746.7
|  | R6 | GRACRK0.3_0722YSI_R6 | 2021-07-22 | Summer |  | 61.7114 | -148.8504 | GPS-other | NAD83 | GRACRK0.3 | Granite Creek | YSI | Probe/Sensor | 13J100684 | KZ | 13:30 | AKDT | 47 | to probe | Replicate | [7 empty] | 5.7
|  | Splita | GRACRK0.3_0722Hanna_Splita | 2021-07-22 | Summer |  | 61.7114 | -148.8504 | GPS-other | NAD83 | GRACRK0.3 | Granite Creek | Hanna | Turbidimeter | 85147 | KZ | 13:30 | AKDT | 47 | to probe | Subsample | [7 empty] | 6.6
|  | Splitb | GRACRK0.3_0722Hanna_Splitb | 2021-07-22 | Summer |  | 61.7114 | -148.8504 | GPS-other | NAD83 | GRACRK0.3 | Granite Creek | Hanna | Turbidimeter | 85147 | KZ | 13:30 | AKDT | 47 | to probe | Subsample | [7 empty] | 6
|  | Splitc | GRACRK0.3_0722Hanna_Splitc | 2021-07-22 | Summer |  | 61.7114 | -148.8504 | GPS-other | NAD83 | GRACRK0.3 | Granite Creek | Hanna | Turbidimeter | 85147 | KZ | 13:30 | AKDT | 47 | to probe | Subsample | [7 empty] | 5.6
Data transcription complete | KD changed date from 8/5 to 8/6/21 | FM1 | CARCRK2.8_0806YSI_FM1 | 2021-08-06 | Summer |  | 61.8023 | -147.686 | GPS-other | NAD83 | CARCRK2.8 | Caribou Creek | YSI | Probe/Sensor | 13J100684 | KZ | 11:08 | AKDT | 29 | to probe, deeper in some places | Field set | 9.73 | 0.656 |  |  | 8.23 |  | 713
|  | R1 | CARCRK2.8_0806YSI_R1 | 2021-08-06 | Summer |  | 61.8023 | -147.686 | GPS-other | NAD83 | CARCRK2.8 | Caribou Creek | YSI | Probe/Sensor | 13J100684 | KZ | 11:09 | AKDT | 29 | to probe, deeper in some places | Replicate | 9.73 | 0.656 |  |  | 8.24 |  | 712.9
|  | R2 | CARCRK2.8_0806YSI_R2 | 2021-08-06 | Summer |  | 61.8023 | -147.686 | GPS-other | NAD83 | CARCRK2.8 | Caribou Creek | YSI | Probe/Sensor | 13J100684 | KZ | 11:10 | AKDT | 29 | to probe, deeper in some places | Replicate | 9.74 | 0.656 |  |  | 8.24 |  | 713
|  | R3 | CARCRK2.8_0806YSI_R3 | 2021-08-06 | Summer |  | 61.8023 | -147.686 | GPS-other | NAD83 | CARCRK2.8 | Caribou Creek | YSI | Probe/Sensor | 13J100684 | KZ | 11:30 | AKDT | 29 | to probe, deeper in some places | Replicate | 9.78 | 0.657 | 103.1 | 11.67 | 8.32 |  | 712.8
|  | R4 | CARCRK2.8_0806YSI_R4 | 2021-08-06 | Summer |  | 61.8023 | -147.686 | GPS-other | NAD83 | CARCRK2.8 | Caribou Creek | YSI | Probe/Sensor | 13J100684 | KZ | 11:31 | AKDT | 29 | to probe, deeper in some places | Replicate | 9.78 | 0.658 | 103.2 | 11.7 | 8.32 |  | 712.8
|  | R5 | CARCRK2.8_0806YSI_R5 | 2021-08-06 | Summer |  | 61.8023 | -147.686 | GPS-other | NAD83 | CARCRK2.8 | Caribou Creek | YSI | Probe/Sensor | 13J100684 | KZ | 11:32 | AKDT | 29 | to probe, deeper in some places | Replicate | 9.79 | 0.658 | 103.4 | 11.71 | 8.31 |  | 712.7
|  | Splita | CARCRK2.8_0806Hanna_Splita | 2021-08-06 | Summer |  | 61.8023 | -147.686 | GPS-other | NAD83 | CARCRK2.8 | Caribou Creek | Hanna | Turbidimeter | 85147 | KZ | 10:59 | AKDT | 29 | to probe, deeper in some places | Subsample | [7 empty] | 140
|  | Splitb | CARCRK2.8_0806Hanna_Splitb | 2021-08-06 | Summer |  | 61.8023 | -147.686 | GPS-other | NAD83 | CARCRK2.8 | Caribou Creek | Hanna | Turbidimeter | 85147 | KZ | 10:59 | AKDT | 29 | to probe, deeper in some places | Subsample | [7 empty] | 130
|  | Splitc | CARCRK2.8_0806Hanna_Splitc | 2021-08-06 | Summer |  | 61.8023 | -147.686 | GPS-other | NAD83 | CARCRK2.8 | Caribou Creek | Hanna | Turbidimeter | 85147 | KZ | 10:59 | AKDT | 29 | to probe, deeper in some places | Subsample | [7 empty] | 130
Data transcription complete | KD changed date from 8/5 to 8/6/21 | FM1 | HICCRK0.5_0806YSI_FM1 | 2021-08-06 | Summer |  | 61.7912 | -147.9363 | GPS-other | NAD83 | HICCRK0.5 | Hicks Creek | YSI | Probe/Sensor | 13J100684 | KZ | 12:23 | AKDT | 31 | to probe, deeper in some places | Field set | 9.32 | 0.616 | 99.7 | 11.42 | 8.44 |  | 723.2
|  | R1 | HICCRK0.5_0806YSI_R1 | 2021-08-06 | Summer |  | 61.7912 | -147.9363 | GPS-other | NAD83 | HICCRK0.5 | Hicks Creek | YSI | Probe/Sensor | 13J100684 | KZ | 12:24 | AKDT | 31 | to probe, deeper in some places | Replicate | 9.34 | 0.616 | 99.6 | 11.39 | 8.44 |  | 723.2
|  | R2 | HICCRK0.5_0806YSI_R2 | 2021-08-06 | Summer |  | 61.7912 | -147.9363 | GPS-other | NAD83 | HICCRK0.5 | Hicks Creek | YSI | Probe/Sensor | 13J100684 | KZ | 12:25 | AKDT | 31 | to probe, deeper in some places | Replicate | 9.36 | 0.616 | 99.6 | 11.39 | 8.44 |  | 723.2
|  | Splita | HICCRK0.5_0806Hanna_Splita | 2021-08-06 | Summer |  | 61.7912 | -147.9363 | GPS-other | NAD83 | HICCRK0.5 | Hicks Creek | Hanna | Turbidimeter | 85147 | KZ | 11:54 | AKDT | 31 | to probe, deeper in some places | Subsample | [7 empty] | 80
|  | Splitb | HICCRK0.5_0806Hanna_Splitb | 2021-08-06 | Summer |  | 61.7912 | -147.9363 | GPS-other | NAD83 | HICCRK0.5 | Hicks Creek | Hanna | Turbidimeter | 85147 | KZ | 11:54 | AKDT | 31 | to probe, deeper in some places | Subsample | [7 empty] | 85
|  | Splitc | HICCRK0.5_0806Hanna_Splitc | 2021-08-06 | Summer |  | 61.7912 | -147.9363 | GPS-other | NAD83 | HICCRK0.5 | Hicks Creek | Hanna | Turbidimeter | 85147 | KZ | 11:54 | AKDT | 31 | to probe, deeper in some places | Subsample | [7 empty] | 80
Data transcription complete | KD changed date from 8/5 to 8/6/21 | FM1 | PURCRK5.2_0806YSI_FM1 | 2021-08-06 | Summer |  | 61.8115 | -148.1358 | GPS-other | NAD83 | PURCRK5.2 | Purinton Creek | YSI | Probe/Sensor | 13J100684 | KZ | 13:24 | AKDT | 18 | to bottom | Field set | 12.26 | 0.55 | 102.4 | 10.95 | 8.38 |  | 704.1
|  | R1 | PURCRK5.2_0806YSI_R1 | 2021-08-06 | Summer |  | 61.8115 | -148.1358 | GPS-other | NAD83 | PURCRK5.2 | Purinton Creek | YSI | Probe/Sensor | 13J100684 | KZ | 13:25 | AKDT | 18 | to bottom | Replicate | 12.27 | 0.55 | 102.3 | 10.94 | 8.38 |  | 704.1
|  | R2 | PURCRK5.2_0806YSI_R2 | 2021-08-06 | Summer |  | 61.8115 | -148.1358 | GPS-other | NAD83 | PURCRK5.2 | Purinton Creek | YSI | Probe/Sensor | 13J100684 | KZ | 13:26 | AKDT | 18 | to bottom | Replicate | 12.28 | 0.55 | 102.3 | 10.94 | 8.37 |  | 704.2
|  | Splita | PURCRK5.2_0806Hanna_Splita | 2021-08-06 | Summer |  | 61.8115 | -148.1358 | GPS-other | NAD83 | PURCRK5.2 | Purinton Creek | Hanna | Turbidimeter | 85147 | KZ | 12:48 | AKDT | 18 | to bottom | Subsample | [7 empty] | 17
|  | Splitb | PURCRK5.2_0806Hanna_Splitb | 2021-08-06 | Summer |  | 61.8115 | -148.1358 | GPS-other | NAD83 | PURCRK5.2 | Purinton Creek | Hanna | Turbidimeter | 85147 | KZ | 12:48 | AKDT | 18 | to bottom | Subsample | [7 empty] | 17
|  | Splitc | PURCRK5.2_0806Hanna_Splitc | 2021-08-06 | Summer |  | 61.8115 | -148.1358 | GPS-other | NAD83 | PURCRK5.2 | Purinton Creek | Hanna | Turbidimeter | 85147 | KZ | 12:48 | AKDT | 18 | to bottom | Subsample | [7 empty] | 16
Data transcription complete | KD changed date from 8/5 to 8/6/21 | FM1 | CALCRK0.0_0806YSI_FM1 | 2021-08-06 | Summer |  | 61.7964 | -148.478 | GPS-other | NAD83 | CALCRK0.0 | California Creek | YSI | Probe/Sensor | 13J100684 | KZ | 14:26 | AKDT | 15 | to bottom | Field set | 9.1 | 0.257 | 118.4 | 13.65 | 8.25 |  | 735.5
|  | R1 | CALCRK0.0_0806YSI_R1 | 2021-08-06 | Summer |  | 61.7964 | -148.478 | GPS-other | NAD83 | CALCRK0.0 | California Creek | YSI | Probe/Sensor | 13J100684 | KZ | 14:27 | AKDT | 15 | to bottom | Replicate | 9.1 | 0.257 | 118.5 | 13.67 | 8.25 |  | 735.4
|  | R2 | CALCRK0.0_0806YSI_R2 | 2021-08-06 | Summer |  | 61.7964 | -148.478 | GPS-other | NAD83 | CALCRK0.0 | California Creek | YSI | Probe/Sensor | 13J100684 | KZ | 14:28 | AKDT | 15 | to bottom | Replicate | 9.11 | 0.257 | 118.8 | 13.69 | 8.25 |  | 735.5
|  | Splita | CALCRK0.0_0806Hanna_Splita | 2021-08-06 | Summer |  | 61.7964 | -148.478 | GPS-other | NAD83 | CALCRK0.0 | California Creek | Hanna | Turbidimeter | 85147 | KZ | 13:46 | AKDT | 15 | to bottom | Subsample
|  | Splitb | CALCRK0.0_0806Hanna_Splitb | 2021-08-06 | Summer |  | 61.7964 | -148.478 | GPS-other | NAD83 | CALCRK0.0 | California Creek | Hanna | Turbidimeter | 85147 | KZ | 13:46 | AKDT | 15 | to bottom | Subsample | [7 empty] | 4
|  | Splitc | CALCRK0.0_0806Hanna_Splitc | 2021-08-06 | Summer |  | 61.7964 | -148.478 | GPS-other | NAD83 | CALCRK0.0 | California Creek | Hanna | Turbidimeter | 85147 | KZ | 13:46 | AKDT | 15 | to bottom | Subsample | [7 empty] | 3.3
|  | Splitd | CALCRK0.0_0806Hanna_Splitd | 2021-08-06 | Summer |  | 61.7964 | -148.478 | GPS-other | NAD83 | CALCRK0.0 | California Creek | Hanna | Turbidimeter | 85147 | KZ | 13:46 | AKDT | 15 | to bottom | Subsample | [7 empty] | 3.4
|  | Splite | CALCRK0.0_0806Hanna_Splite | 2021-08-06 | Summer |  | 61.7964 | -148.478 | GPS-other | NAD83 | CALCRK0.0 | California Creek | Hanna | Turbidimeter | 85147 | KZ | 13:46 | AKDT | 15 | to bottom | Subsample | [7 empty] | 3.6
Data transcription complete | KD changed date from 8/5 to 8/6/21 | FM1 | CHIRVR2.3_0806YSI_FM1 | 2021-08-06 | Summer |  | 61.7963 | -148.478 | Interpolation-Digital Map Source | NAD83 | CHIRVR2.3 | Chickaloon River | YSI | Probe/Sensor | 13J100684 | KZ | 14:40 | AKDT | U | too deep to collect | Field set | 9.46 | 0.2 | 116.5 | 13.31 | 8.13 |  | 735.6
|  | R1 | CHIRVR2.3_0806YSI_R1 | 2021-08-06 | Summer |  | 61.7963 | -148.478 | Interpolation-Digital Map Source | NAD83 | CHIRVR2.3 | Chickaloon River | YSI | Probe/Sensor | 13J100684 | KZ | 14:41 | AKDT | U | too deep to collect | Replicate | 9.48 | 0.199 | 116.9 | 13.35 | 8.13 |  | 735.6
|  | R2 | CHIRVR2.3_0806YSI_R2 | 2021-08-06 | Summer |  | 61.7963 | -148.478 | Interpolation-Digital Map Source | NAD83 | CHIRVR2.3 | Chickaloon River | YSI | Probe/Sensor | 13J100684 | KZ | 14:42 | AKDT | U | too deep to collect | Replicate | 9.49 | 0.198 | 117.3 | 13.39 | 8.13 |  | 735.5
|  | R3 | CHIRVR2.3_0806YSI_R3 | 2021-08-06 | Summer |  | 61.7963 | -148.478 | Interpolation-Digital Map Source | NAD83 | CHIRVR2.3 | Chickaloon River | YSI | Probe/Sensor | 13J100684 | KZ | 14:44 | AKDT | U | too deep to collect | Replicate | 9.53 | 0.195 | 117.7 | 13.43 | 8.13 |  | 735.7
|  | R4 | CHIRVR2.3_0806YSI_R4 | 2021-08-06 | Summer |  | 61.7963 | -148.478 | Interpolation-Digital Map Source | NAD83 | CHIRVR2.3 | Chickaloon River | YSI | Probe/Sensor | 13J100684 | KZ | 14:45 | AKDT | U | too deep to collect | Replicate | 9.54 | 0.195 | 117.8 | 13.43 | 8.14 |  | 735.8
|  | R5 | CHIRVR2.3_0806YSI_R5 | 2021-08-06 | Summer |  | 61.7963 | -148.478 | Interpolation-Digital Map Source | NAD83 | CHIRVR2.3 | Chickaloon River | YSI | Probe/Sensor | 13J100684 | KZ | 14:46 | AKDT | U | too deep to collect | Replicate | 9.56 | 0.194 | 117.9 | 13.44 | 8.14 |  | 735.7
|  | Splita | CHIRVR2.3_0806Hanna_Splita | 2021-08-06 | Summer |  | 61.7963 | -148.478 | Interpolation-Digital Map Source | NAD83 | CHIRVR2.3 | Chickaloon River | Hanna | Turbidimeter | 85147 | KZ | 14:17 | AKDT | U | too deep to collect | Subsample | [7 empty] | 180
|  | Splitb | CHIRVR2.3_0806Hanna_Splitb | 2021-08-06 | Summer |  | 61.7963 | -148.478 | Interpolation-Digital Map Source | NAD83 | CHIRVR2.3 | Chickaloon River | Hanna | Turbidimeter | 85147 | KZ | 14:17 | AKDT | U | too deep to collect | Subsample | [7 empty] | 170
|  | Splitc | CHIRVR2.3_0806Hanna_Splitc | 2021-08-06 | Summer |  | 61.7963 | -148.478 | Interpolation-Digital Map Source | NAD83 | CHIRVR2.3 | Chickaloon River | Hanna | Turbidimeter | 85147 | KZ | 14:17 | AKDT | U | too deep to collect | Subsample | [7 empty] | 160
|  | Splitd | CHIRVR2.3_0806Hanna_Splitd | 2021-08-06 | Summer |  | 61.7963 | -148.478 | Interpolation-Digital Map Source | NAD83 | CHIRVR2.3 | Chickaloon River | Hanna | Turbidimeter | 85147 | KZ | 14:17 | AKDT | U | too deep to collect | Subsample | [7 empty] | 180
Data transcription complete | Entered 8/24 | FM1 | MOOWTL0.0_0824YSI_FM1 | 2021-08-24 | Summer |  | 61.7343 | -149.025 | GPS-other | NAD83 | MOOWTL0.0 | Moose Creek Wetlands | YSI | Probe/Sensor | 13J100684 | KZ | 12:41 | AKDT | 42 | to bottom | Field set | 8.2 | 0.219 | 109.3 | 12.88 | 7.7 |  | 723.4
|  | R1 | MOOWTL0.0_0824YSI_R1 | 2021-08-24 | Summer |  | 61.7343 | -149.025 | GPS-other | NAD83 | MOOWTL0.0 | Moose Creek Wetlands | YSI | Probe/Sensor | 13J100684 | KZ | 12:42 | AKDT | 42 | to bottom | Replicate | 8.2 | 0.22 | 109.4 | 12.88 | 7.71 |  | 723.4
|  | R2 | MOOWTL0.0_0824YSI_R2 | 2021-08-24 | Summer |  | 61.7343 | -149.025 | GPS-other | NAD83 | MOOWTL0.0 | Moose Creek Wetlands | YSI | Probe/Sensor | 13J100684 | KZ | 12:43 | AKDT | 42 | to bottom | Replicate | 8.21 | 0.219 | 109.5 | 12.89 | 7.71 |  | 723.4
|  | Splita | MOOWTL0.0_0824Hanna_Splita | 2021-08-24 | Summer |  | 61.7343 | -149.025 | GPS-other | NAD83 | MOOWTL0.0 | Moose Creek Wetlands | Hanna | Turbidimeter | 85147 | KZ | 12:13 | AKDT | 42 | to bottom | Subsample | [7 empty] | 8.6
|  | Splitb | MOOWTL0.0_0824Hanna_Splitb | 2021-08-24 | Summer |  | 61.7343 | -149.025 | GPS-other | NAD83 | MOOWTL0.0 | Moose Creek Wetlands | Hanna | Turbidimeter | 85147 | KZ | 12:13 | AKDT | 42 | to bottom | Subsample | [7 empty] | 8.7
|  | Splitc | MOOWTL0.0_0824Hanna_Splitc | 2021-08-24 | Summer |  | 61.7343 | -149.025 | GPS-other | NAD83 | MOOWTL0.0 | Moose Creek Wetlands | Hanna | Turbidimeter | 85147 | KZ | 12:13 | AKDT | 42 | to bottom | Subsample | [7 empty] | 7.4
Data transcription complete | Entered 8/24 | FM1 | MOOCRK11.7_0824YSI_FM1 | 2021-08-24 | Summer |  | 61.7333 | -149.0294 | GPS-other | NAD83 | MOOCRK11.7 | Moose Creek (at upper bridge) | YSI | Probe/Sensor | 13J100684 | KZ | 13:10 | AKDT | 52 | to probe | Field set | 6.38 | 0.083 | 99 | 12.21 | 7.66 |  | 723.7
|  | R1 | MOOCRK11.7_0824YSI_R1 | 2021-08-24 | Summer |  | 61.7333 | -149.0294 | GPS-other | NAD83 | MOOCRK11.7 | Moose Creek (at upper bridge) | YSI | Probe/Sensor | 13J100684 | KZ | 13:11 | AKDT | 52 | to probe | Replicate | 6.39 | 0.083 | 99.5 | 12.26 | 7.67 |  | 723.6
|  | R2 | MOOCRK11.7_0824YSI_R2 | 2021-08-24 | Summer |  | 61.7333 | -149.0294 | GPS-other | NAD83 | MOOCRK11.7 | Moose Creek (at upper bridge) | YSI | Probe/Sensor | 13J100684 | KZ | 13:12 | AKDT | 52 | to probe | Replicate | 6.39 | 0.082 | 99.5 | 12.26 | 7.67 |  | 723.6
|  | R3 | MOOCRK11.7_0824YSI_R3 | 2021-08-24 | Summer |  | 61.7333 | -149.0294 | GPS-other | NAD83 | MOOCRK11.7 | Moose Creek (at upper bridge) | YSI | Probe/Sensor | 13J100684 | KZ | 13:13 | AKDT | 52 | to probe | Replicate | 6.4 | 0.083 | 99.5 | 12.26 | 7.68 |  | 723.6
|  | Splita | MOOCRK11.7_0824Hanna_Splita | 2021-08-24 | Summer |  | 61.7333 | -149.0294 | GPS-other | NAD83 | MOOCRK11.7 | Moose Creek (at upper bridge) | Hanna | Turbidimeter | 85147 | KZ | 12:50 | AKDT | 52 | to probe | Subsample | [7 empty] | 2
|  | Splitb | MOOCRK11.7_0824Hanna_Splitb | 2021-08-24 | Summer |  | 61.7333 | -149.0294 | GPS-other | NAD83 | MOOCRK11.7 | Moose Creek (at upper bridge) | Hanna | Turbidimeter | 85147 | KZ | 12:50 | AKDT | 52 | to probe | Subsample | [7 empty] | 1.7
|  | Splitc | MOOCRK11.7_0824Hanna_Splitc | 2021-08-24 | Summer |  | 61.7333 | -149.0294 | GPS-other | NAD83 | MOOCRK11.7 | Moose Creek (at upper bridge) | Hanna | Turbidimeter | 85147 | KZ | 12:50 | AKDT | 52 | to probe | Subsample | [7 empty] | 2.2
No sample - no data transcription needed |  | FM1 | BUFCRK0.0_0824YSI_FM1 | 2021-08-24 | [6 empty] | BUFCRK0.0 | Buffalo Creek | YSI | Probe/Sensor | 13J100684 | KZ
Data transcription complete | Entered 8/24 | FM1 | MOOCRK6.6_0824YSI_FM1 | 2021-08-24 | Summer |  | 61.7062 | -149.0955 | GPS-other | NAD83 | MOOCRK6.6 | Moose Creek (at Premier Mine) | YSI | Probe/Sensor | 13J100684 | KZ | 14:09 | AKDT | 41 | to probe | Field set | 7.4 | 0.092 | 103.7 | 12.47 | 7.88 |  | 735.2
|  | R1 | MOOCRK6.6_0824YSI_R1 | 2021-08-24 | Summer |  | 61.7062 | -149.0955 | GPS-other | NAD83 | MOOCRK6.6 | Moose Creek (at Premier Mine) | YSI | Probe/Sensor | 13J100684 | KZ | 14:10 | AKDT | 41 | to probe | Replicate | 7.4 | 0.093 | 103.6 | 12.45 | 7.88 |  | 735.2
|  | R2 | MOOCRK6.6_0824YSI_R2 | 2021-08-24 | Summer |  | 61.7062 | -149.0955 | GPS-other | NAD83 | MOOCRK6.6 | Moose Creek (at Premier Mine) | YSI | Probe/Sensor | 13J100684 | KZ | 14:11 | AKDT | 41 | to probe | Replicate | 7.4 | 0.092 | 103.5 | 12.44 | 7.88 |  | 735.2
|  | R3 | MOOCRK6.6_0824YSI_R3 | 2021-08-24 | Summer |  | 61.7062 | -149.0955 | GPS-other | NAD83 | MOOCRK6.6 | Moose Creek (at Premier Mine) | YSI | Probe/Sensor | 13J100684 | KZ | 14:12 | AKDT | 41 | to probe | Replicate | 7.41 | 0.094 | 103.6 | 12.45 | 7.87 |  | 735.2
|  | Splita | MOOCRK6.6_0824Hanna_Splita | 2021-08-24 | Summer |  | 61.7062 | -149.0955 | GPS-other | NAD83 | MOOCRK6.6 | Moose Creek (at Premier Mine) | Hanna | Turbidimeter | 85147 | KZ | 13:51 | AKDT | 41 | to probe | Subsample | [7 empty] | 2.3
|  | Splitb | MOOCRK6.6_0824Hanna_Splitb | 2021-08-24 | Summer |  | 61.7062 | -149.0955 | GPS-other | NAD83 | MOOCRK6.6 | Moose Creek (at Premier Mine) | Hanna | Turbidimeter | 85147 | KZ | 13:51 | AKDT | 41 | to probe | Subsample | [7 empty] | 3.1
|  | Splitc | MOOCRK6.6_0824Hanna_Splitc | 2021-08-24 | Summer |  | 61.7062 | -149.0955 | GPS-other | NAD83 | MOOCRK6.6 | Moose Creek (at Premier Mine) | Hanna | Turbidimeter | 85147 | KZ | 13:51 | AKDT | 41 | to probe | Subsample | [7 empty] | 2.5
|  | Splitd | MOOCRK6.6_0824Hanna_Splitd | 2021-08-24 | Summer |  | 61.7062 | -149.0955 | GPS-other | NAD83 | MOOCRK6.6 | Moose Creek (at Premier Mine) | Hanna | Turbidimeter | 85147 | KZ | 13:51 | AKDT | 41 | to probe | Subsample | [7 empty] | 2.7
Data transcription complete | Entered 8/24 | FM1 | KLESPR0.0_0824YSI_FM1 | 2021-08-24 | Summer |  | 61.6739 | -149.0346 | GPS-other | NAD83 | KLESPR0.0 | Kleinschmidt Spring (Slough) | YSI | Probe/Sensor | 13J100684 | KZ | 15:51 | AKDT | 50 | to bottom | Field set | 7.21 | 0.256 | 86 | 10.37 | 7.67 |  | 747
|  | R1 | KLESPR0.0_0824YSI_R1 | 2021-08-24 | Summer |  | 61.6739 | -149.0346 | GPS-other | NAD83 | KLESPR0.0 | Kleinschmidt Spring (Slough) | YSI | Probe/Sensor | 13J100684 | KZ | 15:52 | AKDT | 50 | to bottom | Replicate | 7.2 | 0.254 | 85.7 | 10.35 | 7.67 |  | 747.1
|  | R2 | KLESPR0.0_0824YSI_R2 | 2021-08-24 | Summer |  | 61.6739 | -149.0346 | GPS-other | NAD83 | KLESPR0.0 | Kleinschmidt Spring (Slough) | YSI | Probe/Sensor | 13J100684 | KZ | 15:53 | AKDT | 50 | to bottom | Replicate | 7.2 | 0.255 | 85.5 | 10.32 | 7.67 |  | 747.1
|  | R3 | KLESPR0.0_0824YSI_R3 | 2021-08-24 | Summer |  | 61.6739 | -149.0346 | GPS-other | NAD83 | KLESPR0.0 | Kleinschmidt Spring (Slough) | YSI | Probe/Sensor | 13J100684 | KZ | 15:54 | AKDT | 50 | to bottom | Replicate | 7.2 | 0.255 | 85.6 | 10.33 | 7.67 |  | 747.1
|  | R4 | KLESPR0.0_0824YSI_R4 | 2021-08-24 | Summer |  | 61.6739 | -149.0346 | GPS-other | NAD83 | KLESPR0.0 | Kleinschmidt Spring (Slough) | YSI | Probe/Sensor | 13J100684 | KZ | 15:55 | AKDT | 50 | to bottom | Replicate | 7.19 | 0.256 | 85.5 | 10.32 | 7.67 |  | 747.1
|  | Splita | KLESPR0.0_0824Hanna_Splita | 2021-08-24 | Summer |  | 61.6739 | -149.0346 | GPS-other | NAD83 | KLESPR0.0 | Kleinschmidt Spring (Slough) | Hanna | Turbidimeter | 85147 | KZ | 15:02 | AKDT | 50 | to bottom | Subsample | [7 empty] | 1.8
|  | Splitb | KLESPR0.0_0824Hanna_Splitb | 2021-08-24 | Summer |  | 61.6739 | -149.0346 | GPS-other | NAD83 | KLESPR0.0 | Kleinschmidt Spring (Slough) | Hanna | Turbidimeter | 85147 | KZ | 15:02 | AKDT | 50 | to bottom | Subsample | [7 empty] | 1.9
|  | Splitc | KLESPR0.0_0824Hanna_Splitc | 2021-08-24 | Summer |  | 61.6739 | -149.0346 | GPS-other | NAD83 | KLESPR0.0 | Kleinschmidt Spring (Slough) | Hanna | Turbidimeter | 85147 | KZ | 15:02 | AKDT | 50 | to bottom | Subsample | [7 empty] | 1.7
Data transcription complete | Entered 8/24 | FM1 | MOOCRK0.0_0824YSI_FM1 | 2021-08-24 | Summer |  | 61.6731 | -149.0378 | GPS-other | NAD83 | MOOCRK0.0 | Moose Creek (mouth) | YSI | Probe/Sensor | 13J100684 | KZ | 16:19 | AKDT | 18 | to probe | Field set | 8.64 | 0.092 | 106.9 | 12.47 | 7.89 |  | 747
|  | R1 | MOOCRK0.0_0824YSI_R1 | 2021-08-24 | Summer |  | 61.6731 | -149.0378 | GPS-other | NAD83 | MOOCRK0.0 | Moose Creek (mouth) | YSI | Probe/Sensor | 13J100684 | KZ | 16:20 | AKDT | 18 | to probe | Replicate | 8.65 | 0.093 | 107.2 | 12.5 | 7.89 |  | 746.9
|  | R2 | MOOCRK0.0_0824YSI_R2 | 2021-08-24 | Summer |  | 61.6731 | -149.0378 | GPS-other | NAD83 | MOOCRK0.0 | Moose Creek (mouth) | YSI | Probe/Sensor | 13J100684 | KZ | 16:21 | AKDT | 18 | to probe | Replicate | 8.65 | 0.093 | 107.5 | 12.52 | 7.89 |  | 746.9
|  | R3 | MOOCRK0.0_0824YSI_R3 | 2021-08-24 | Summer |  | 61.6731 | -149.0378 | GPS-other | NAD83 | MOOCRK0.0 | Moose Creek (mouth) | YSI | Probe/Sensor | 13J100684 | KZ | 16:22 | AKDT | 18 | to probe | Replicate | 8.65 | 0.092 | 107.7 | 12.55 | 7.89 |  | 746.9
|  | R4 | MOOCRK0.0_0824YSI_R4 | 2021-08-24 | Summer |  | 61.6731 | -149.0378 | GPS-other | NAD83 | MOOCRK0.0 | Moose Creek (mouth) | YSI | Probe/Sensor | 13J100684 | KZ | 16:23 | AKDT | 18 | to probe | Replicate | 8.66 | 0.093 | 107.9 | 12.57 | 7.89 |  | 746.9
|  | Splita | MOOCRK0.0_0824Hanna_Splita | 2021-08-24 | Summer |  | 61.6731 | -149.0378 | GPS-other | NAD83 | MOOCRK0.0 | Moose Creek (mouth) | Hanna | Turbidimeter | 85147 | KZ | 16:00 | AKDT | 18 | to probe | Subsample | [7 empty] | 2.8
|  | Splitb | MOOCRK0.0_0824Hanna_Splitb | 2021-08-24 | Summer |  | 61.6731 | -149.0378 | GPS-other | NAD83 | MOOCRK0.0 | Moose Creek (mouth) | Hanna | Turbidimeter | 85147 | KZ | 16:00 | AKDT | 18 | to probe | Subsample | [7 empty] | 2.3
|  | Splitc | MOOCRK0.0_0824Hanna_Splitc | 2021-08-24 | Summer |  | 61.6731 | -149.0378 | GPS-other | NAD83 | MOOCRK0.0 | Moose Creek (mouth) | Hanna | Turbidimeter | 85147 | KZ | 16:00 | AKDT | 18 | to probe | Subsample | [7 empty] | 2.6
Data transcription complete | Entered 8/24 | FM1 | MOOCRK1.4_0824YSI_FM1 | 2021-08-24 | Summer |  | 61.683 | -149.0481 | GPS-other | NAD83 | MOOCRK1.4 | Moose Creek (above Glenn Highway) | YSI | Probe/Sensor | 13J100684 | KZ | 17:20 | AKDT | 25 | to probe | Field set | 8.83 | 0.093 | 103.6 | 12.03 | 7.88 |  | 744.8
|  | R1 | MOOCRK1.4_0824YSI_R1 | 2021-08-24 | Summer |  | 61.683 | -149.0481 | GPS-other | NAD83 | MOOCRK1.4 | Moose Creek (above Glenn Highway) | YSI | Probe/Sensor | 13J100684 | KZ | 17:21 | AKDT | 25 | to probe | Replicate | 8.83 | 0.092 | 103.7 | 12.06 | 7.88 |  | 744.9
|  | R2 | MOOCRK1.4_0824YSI_R2 | 2021-08-24 | Summer |  | 61.683 | -149.0481 | GPS-other | NAD83 | MOOCRK1.4 | Moose Creek (above Glenn Highway) | YSI | Probe/Sensor | 13J100684 | KZ | 17:22 | AKDT | 25 | to probe | Replicate | 8.83 | 0.093 | 104.1 | 12.09 | 7.88 |  | 744.9
|  | Splita | MOOCRK1.4_0824Hanna_Splita | 2021-08-24 | Summer |  | 61.683 | -149.0481 | GPS-other | NAD83 | MOOCRK1.4 | Moose Creek (above Glenn Highway) | Hanna | Turbidimeter | 85147 | KZ | 16:49 | AKDT | 25 | to probe | Subsample | [7 empty] | 2.2
|  | Splitb | MOOCRK1.4_0824Hanna_Splitb | 2021-08-24 | Summer |  | 61.683 | -149.0481 | GPS-other | NAD83 | MOOCRK1.4 | Moose Creek (above Glenn Highway) | Hanna | Turbidimeter | 85147 | KZ | 16:49 | AKDT | 25 | to probe | Subsample | [7 empty] | 2.4
|  | Splitc | MOOCRK1.4_0824Hanna_Splitc | 2021-08-24 | Summer |  | 61.683 | -149.0481 | GPS-other | NAD83 | MOOCRK1.4 | Moose Creek (above Glenn Highway) | Hanna | Turbidimeter | 85147 | KZ | 16:49 | AKDT | 25 | to probe | Subsample | [7 empty] | 2.4
Data transcription complete | Entered 8/31 | FM1 | KINRVR0.1_0831YSI_FM1 | 2021-08-31 | Summer |  | 61.7327 | -148.7476 | GPS-other | NAD83 | KINRVR0.1 | Kings River | YSI | Probe/Sensor | 13J100684 | KZ | 10:04 | AKDT | 30 | to probe, then drops off quickly | Field set | 5.1 | 0.202 | 97.8 | 12.45 | 7.87 |  | 750.2
|  | R1 | KINRVR0.1_0831YSI_R1 | 2021-08-31 | Summer |  | 61.7327 | -148.7476 | GPS-other | NAD83 | KINRVR0.1 | Kings River | YSI | Probe/Sensor | 13J100684 | KZ | 10:05 | AKDT | 30 | to probe, then drops off quickly | Replicate | 5.1 | 0.2 | 98.1 | 12.48 | 7.87 |  | 750.2
|  | R2 | KINRVR0.1_0831YSI_R2 | 2021-08-31 | Summer |  | 61.7327 | -148.7476 | GPS-other | NAD83 | KINRVR0.1 | Kings River | YSI | Probe/Sensor | 13J100684 | KZ | 10:06 | AKDT | 30 | to probe, then drops off quickly | Replicate | 5.11 | 0.202 | 98.2 | 12.5 | 7.87 |  | 750.2
|  | Splita | KINRVR0.1_0831Hanna_Splita | 2021-08-31 | Summer |  | 61.7327 | -148.7476 | GPS-other | NAD83 | KINRVR0.1 | Kings River | Hanna | Turbidimeter | 85147 | KZ | 9:40 | AKDT | 30 | to probe, then drops off quickly | Subsample | [7 empty] | 12
|  | Splitb | KINRVR0.1_0831Hanna_Splitb | 2021-08-31 | Summer |  | 61.7327 | -148.7476 | GPS-other | NAD83 | KINRVR0.1 | Kings River | Hanna | Turbidimeter | 85147 | KZ | 9:40 | AKDT | 30 | to probe, then drops off quickly | Subsample | [7 empty] | 11
|  | Splitc | KINRVR0.1_0831Hanna_Splitc | 2021-08-31 | Summer |  | 61.7327 | -148.7476 | GPS-other | NAD83 | KINRVR0.1 | Kings River | Hanna | Turbidimeter | 85147 | KZ | 9:40 | AKDT | 30 | to probe, then drops off quickly | Subsample | [7 empty] | 12
Data transcription complete | 2021-08-31 | FM1 | GRACRK0.3_0831YSI_FM1 | 2021-08-31 | Summer |  | 61.7114 | -148.8505 | GPS-other | NAD83 | GRACRK0.3 | Granite Creek | YSI | Probe/Sensor | 13J100684 | KZ | 10:48 | AKDT | 26 | to probe, deeper to bottom | Field set | 5.64 | 0.158 | 101 | 12.68 | 7.84 |  | 751.5
|  | R1 | GRACRK0.3_0831YSI_R1 | 2021-08-31 | Summer |  | 61.7114 | -148.8505 | GPS-other | NAD83 | GRACRK0.3 | Granite Creek | YSI | Probe/Sensor | 13J100684 | KZ | 10:49 | AKDT | 26 | to probe, deeper to bottom | Replicate | 5.65 | 0.159 | 101 | 12.69 | 7.83 |  | 751.4
|  | R2 | GRACRK0.3_0831YSI_R2 | 2021-08-31 | Summer |  | 61.7114 | -148.8505 | GPS-other | NAD83 | GRACRK0.3 | Granite Creek | YSI | Probe/Sensor | 13J100684 | KZ | 10:50 | AKDT | 26 | to probe, deeper to bottom | Replicate | 5.65 | 0.158 | 101.2 | 12.71 | 7.83 |  | 751.4
|  | Splita | GRACRK0.3_0831Hanna_Splita | 2021-08-31 | Summer |  | 61.7114 | -148.8505 | GPS-other | NAD83 | GRACRK0.3 | Granite Creek | Hanna | Turbidimeter | 85147 | KZ | 10:25 | AKDT | 26 | to probe, deeper to bottom | Subsample | [7 empty] | 4.8
|  | Splitb | GRACRK0.3_0831Hanna_Splitb | 2021-08-31 | Summer |  | 61.7114 | -148.8505 | GPS-other | NAD83 | GRACRK0.3 | Granite Creek | Hanna | Turbidimeter | 85147 | KZ | 10:25 | AKDT | 26 | to probe, deeper to bottom | Subsample | [7 empty] | 4.5
|  | Splitc | GRACRK0.3_0831Hanna_Splitc | 2021-08-31 | Summer |  | 61.7114 | -148.8505 | GPS-other | NAD83 | GRACRK0.3 | Granite Creek | Hanna | Turbidimeter | 85147 | KZ | 10:25 | AKDT | 26 | to probe, deeper to bottom | Subsample | [7 empty] | 4.6
Data transcription complete | 2021-08-31 | FM1 | ESKCRK5.5_0831YSI_FM1 | 2021-08-31 | Summer |  | 61.7387 | -148.906 | GPS-other | NAD83 | ESKCRK5.5 | Eska Creek (above upper culvert) | YSI | Probe/Sensor | 13J100684 | KZ | 12:23 | AKDT | 30 | to probe, deeper to bottom | Field set | 6.52 | 0.082 | 107 | 13.14 | 7.87 |  | 740.2
|  | R1 | ESKCRK5.5_0831YSI_R1 | 2021-08-31 | Summer |  | 61.7387 | -148.906 | GPS-other | NAD83 | ESKCRK5.5 | Eska Creek (above upper culvert) | YSI | Probe/Sensor | 13J100684 | KZ | 12:24 | AKDT | 30 | to probe, deeper to bottom | Replicate | 6.53 | 0.083 | 107.1 | 13.16 | 7.87 |  | 740.2
|  | R2 | ESKCRK5.5_0831YSI_R2 | 2021-08-31 | Summer |  | 61.7387 | -148.906 | GPS-other | NAD83 | ESKCRK5.5 | Eska Creek (above upper culvert) | YSI | Probe/Sensor | 13J100684 | KZ | 12:24 | AKDT | 30 | to probe, deeper to bottom | Replicate | 6.53 | 0.082 | 107.2 | 13.16 | 7.87 |  | 740.2
|  | Splita | ESKCRK5.5_0831Hanna_Splita | 2021-08-31 | Summer |  | 61.7387 | -148.906 | GPS-other | NAD83 | ESKCRK5.5 | Eska Creek (above upper culvert) | Hanna | Turbidimeter | 85147 | KZ | 11:50 | AKDT | 30 | to probe, deeper to bottom | Subsample | [7 empty] | 6
|  | Splitb | ESKCRK5.5_0831Hanna_Splitb | 2021-08-31 | Summer |  | 61.7387 | -148.906 | GPS-other | NAD83 | ESKCRK5.5 | Eska Creek (above upper culvert) | Hanna | Turbidimeter | 85147 | KZ | 11:50 | AKDT | 30 | to probe, deeper to bottom | Subsample | [7 empty] | 5.4
|  | Splitc | ESKCRK5.5_0831Hanna_Splitc | 2021-08-31 | Summer |  | 61.7387 | -148.906 | GPS-other | NAD83 | ESKCRK5.5 | Eska Creek (above upper culvert) | Hanna | Turbidimeter | 85147 | KZ | 11:50 | AKDT | 30 | to probe, deeper to bottom | Subsample | [7 empty] | 5.2
|  | Splitd | ESKCRK5.5_0831Hanna_Splitd | 2021-08-31 | Summer |  | 61.7387 | -148.906 | GPS-other | NAD83 | ESKCRK5.5 | Eska Creek (above upper culvert) | Hanna | Turbidimeter | 85147 | KZ | 11:50 | AKDT | 30 | to probe, deeper to bottom | Subsample | [7 empty] | 5.8
Data transcription complete | 2021-08-31 | FM1 | ESKCRK1.7_0831YSI_FM1 | 2021-08-31 | Summer |  | 61.7109 | -148.8988 | GPS-other | NAD83 | ESKCRK1.7 | Eska Creek (above Glenn Highway) | YSI | Probe/Sensor | 13J100684 | KZ | 13:16 | AKDT | 26 | to probe, not much deeper to bottom | Field set | 7.32 | 0.094 | 85.7 | 10.31 | 8 |  | 750.8
|  | R1 | ESKCRK1.7_0831YSI_R1 | 2021-08-31 | Summer |  | 61.7109 | -148.8988 | GPS-other | NAD83 | ESKCRK1.7 | Eska Creek (above Glenn Highway) | YSI | Probe/Sensor | 13J100684 | KZ | 13:17 | AKDT | 26 | to probe, not much deeper to bottom | Replicate | 7.32 | 0.095 | 85.8 | 10.34 | 7.99 |  | 750.7
|  | R2 | ESKCRK1.7_0831YSI_R2 | 2021-08-31 | Summer |  | 61.7109 | -148.8988 | GPS-other | NAD83 | ESKCRK1.7 | Eska Creek (above Glenn Highway) | YSI | Probe/Sensor | 13J100684 | KZ | 13:18 | AKDT | 26 | to probe, not much deeper to bottom | Replicate | 7.33 | 0.094 | 86 | 10.36 | 7.99 |  | 750.6
|  | R3 | ESKCRK1.7_0831YSI_R3 | 2021-08-31 | Summer |  | 61.7109 | -148.8988 | GPS-other | NAD83 | ESKCRK1.7 | Eska Creek (above Glenn Highway) | YSI | Probe/Sensor | 13J100684 | KZ | 13:19 | AKDT | 26 | to probe, not much deeper to bottom | Replicate | 7.34 | 0.095 | 87.2 | 10.49 | 7.99 |  | 750.5
|  | R4 | ESKCRK1.7_0831YSI_R4 | 2021-08-31 | Summer |  | 61.7109 | -148.8988 | GPS-other | NAD83 | ESKCRK1.7 | Eska Creek (above Glenn Highway) | YSI | Probe/Sensor | 13J100684 | KZ | 13:20 | AKDT | 26 | to probe, not much deeper to bottom | Replicate | 7.35 | 0.094 | 87.2 | 10.5 | 7.99 |  | 750.6
|  | R5 | ESKCRK1.7_0831YSI_R5 | 2021-08-31 | Summer |  | 61.7109 | -148.8988 | GPS-other | NAD83 | ESKCRK1.7 | Eska Creek (above Glenn Highway) | YSI | Probe/Sensor | 13J100684 | KZ | 13:21 | AKDT | 26 | to probe, not much deeper to bottom | Replicate | 7.36 | 0.095 | 87.6 | 10.53 | 7.99 |  | 750.9
|  | R6 | ESKCRK1.7_0831YSI_R6 | 2021-08-31 | Summer |  | 61.7109 | -148.8988 | GPS-other | NAD83 | ESKCRK1.7 | Eska Creek (above Glenn Highway) | YSI | Probe/Sensor | 13J100684 | KZ | 13:22 | AKDT | 26 | to probe, not much deeper to bottom | Replicate | 7.37 | 0.094 | 87.9 | 10.58 | 7.99 |  | 750.4
|  | Splita | ESKCRK1.7_0831Hanna_Splita | 2021-08-31 | Summer |  | 61.7109 | -148.8988 | GPS-other | NAD83 | ESKCRK1.7 | Eska Creek (above Glenn Highway) | Hanna | Turbidimeter | 85147 | KZ | 12:39 | AKDT | 26 | to probe, not much deeper to bottom | Subsample | [7 empty] | 23
|  | Splitb | ESKCRK1.7_0831Hanna_Splitb | 2021-08-31 | Summer |  | 61.7109 | -148.8988 | GPS-other | NAD83 | ESKCRK1.7 | Eska Creek (above Glenn Highway) | Hanna | Turbidimeter | 85147 | KZ | 12:39 | AKDT | 26 | to probe, not much deeper to bottom | Subsample | [7 empty] | 21
|  | Splitc | ESKCRK1.7_0831Hanna_Splitc | 2021-08-31 | Summer |  | 61.7109 | -148.8988 | GPS-other | NAD83 | ESKCRK1.7 | Eska Creek (above Glenn Highway) | Hanna | Turbidimeter | 85147 | KZ | 12:39 | AKDT | 26 | to probe, not much deeper to bottom | Subsample | [7 empty] | 21
Data transcription complete | 2021-08-31 | FM1 | WOLOTL1.7_0831YSI_FM1 | 2021-08-31 | Summer |  | 61.6569 | -148.9827 | GPS-other | NAD83 | WOLOTL1.7 | Wolverine Lake outlet | YSI | Probe/Sensor | 13J100684 | KZ | 16:24 | AKDT | 42 | to bottom | Field set | 15.33 | 0.17 |  | 11.62 | 8.47 |  | 742.7
|  | R1 | WOLOTL1.7_0831YSI_R1 | 2021-08-31 | Summer |  | 61.6569 | -148.9827 | GPS-other | NAD83 | WOLOTL1.7 | Wolverine Lake outlet | YSI | Probe/Sensor | 13J100684 | KZ | 16:25 | AKDT | 42 | to bottom | Replicate | 15.33 | 0.171 |  | 11.6 | 8.47 |  | 742.7
|  | R2 | WOLOTL1.7_0831YSI_R2 | 2021-08-31 | Summer |  | 61.6569 | -148.9827 | GPS-other | NAD83 | WOLOTL1.7 | Wolverine Lake outlet | YSI | Probe/Sensor | 13J100684 | KZ | 16:26 | AKDT | 42 | to bottom | Replicate | 15.32 | 0.17 |  | 11.6 | 8.47 |  | 742.7
|  | R3 | WOLOTL1.7_0831YSI_R3 | 2021-08-31 | Summer |  | 61.6569 | -148.9827 | GPS-other | NAD83 | WOLOTL1.7 | Wolverine Lake outlet | YSI | Probe/Sensor | 13J100684 | KZ | 16:27 | AKDT | 42 | to bottom | Replicate | 15.32 | 0.17 |  | 11.61 | 8.47 |  | 742.7
|  | Splita | WOLOTL1.7_0831Hanna_Splita | 2021-08-31 | Summer |  | 61.6569 | -148.9827 | GPS-other | NAD83 | WOLOTL1.7 | Wolverine Lake outlet | Hanna | Turbidimeter | 85147 | KZ | 15:55 | AKDT | 42 | to bottom | Subsample | [7 empty] | 1.2
|  | Splitb | WOLOTL1.7_0831Hanna_Splitb | 2021-08-31 | Summer |  | 61.6569 | -148.9827 | GPS-other | NAD83 | WOLOTL1.7 | Wolverine Lake outlet | Hanna | Turbidimeter | 85147 | KZ | 15:55 | AKDT | 42 | to bottom | Subsample | [7 empty] | 1.7
|  | Splitc | WOLOTL1.7_0831Hanna_Splitc | 2021-08-31 | Summer |  | 61.6569 | -148.9827 | GPS-other | NAD83 | WOLOTL1.7 | Wolverine Lake outlet | Hanna | Turbidimeter | 85147 | KZ | 15:55 | AKDT | 42 | to bottom | Subsample | [7 empty] | 1
|  | Splitd | WOLOTL1.7_0831Hanna_Splitd | 2021-08-31 | Summer |  | 61.6569 | -148.9827 | GPS-other | NAD83 | WOLOTL1.7 | Wolverine Lake outlet | Hanna | Turbidimeter | 85147 | KZ | 15:55 | AKDT | 42 | to bottom | Subsample | [7 empty] | 1.5
Data transcription complete | 2021-08-31 | FM1 | WOLCRK1.7_0831YSI_FM1 | 2021-08-31 | Summer |  | 61.6553 | -149.0331 | GPS-other | NAD83 | WOLCRK1.7 | Wolverine Creek | YSI | Probe/Sensor | 13J100684 | KZ | 17:18 | AKDT | U | too deep and fast to collect | Field set | 8.26 | 0.193 | 109.6 | 12.89 | 7.85 |  | 751.2
|  | R1 | WOLCRK1.7_0831YSI_R1 | 2021-08-31 | Summer |  | 61.6553 | -149.0331 | GPS-other | NAD83 | WOLCRK1.7 | Wolverine Creek | YSI | Probe/Sensor | 13J100684 | KZ | 17:19 | AKDT | U | too deep and fast to collect | Replicate | 8.26 | 0.193 | 109.6 | 12.89 | 7.85 |  | 751.2
|  | R2 | WOLCRK1.7_0831YSI_R2 | 2021-08-31 | Summer |  | 61.6553 | -149.0331 | GPS-other | NAD83 | WOLCRK1.7 | Wolverine Creek | YSI | Probe/Sensor | 13J100684 | KZ | 17:20 | AKDT | U | too deep and fast to collect | Replicate | 8.27 | 0.194 | 109.9 | 12.93 | 7.85 |  | 751.2
|  | R3 | WOLCRK1.7_0831YSI_R3 | 2021-08-31 | Summer |  | 61.6553 | -149.0331 | GPS-other | NAD83 | WOLCRK1.7 | Wolverine Creek | YSI | Probe/Sensor | 13J100684 | KZ | 17:21 | AKDT | U | too deep and fast to collect | Replicate | 8.28 | 0.193 | 109.9 | 12.93 | 7.85 |  | 751.2
|  | R4 | WOLCRK1.7_0831YSI_R4 | 2021-08-31 | Summer |  | 61.6553 | -149.0331 | GPS-other | NAD83 | WOLCRK1.7 | Wolverine Creek | YSI | Probe/Sensor | 13J100684 | KZ | 17:22 | AKDT | U | too deep and fast to collect | Replicate | 8.28 | 0.194 | 110.2 | 12.96 | 7.85 |  | 751.2
|  | Splita | WOLCRK1.7_0831Hanna_Splita | 2021-08-31 | Summer |  | 61.6553 | -149.0331 | GPS-other | NAD83 | WOLCRK1.7 | Wolverine Creek | Hanna | Turbidimeter | 85147 | KZ | 16:49 | AKDT | U | too deep and fast to collect | Subsample | [7 empty] | 11
|  | Splitb | WOLCRK1.7_0831Hanna_Splitb | 2021-08-31 | Summer |  | 61.6553 | -149.0331 | GPS-other | NAD83 | WOLCRK1.7 | Wolverine Creek | Hanna | Turbidimeter | 85147 | KZ | 16:49 | AKDT | U | too deep and fast to collect | Subsample | [7 empty] | 11
|  | Splitc | WOLCRK1.7_0831Hanna_Splitc | 2021-08-31 | Summer |  | 61.6553 | -149.0331 | GPS-other | NAD83 | WOLCRK1.7 | Wolverine Creek | Hanna | Turbidimeter | 85147 | KZ | 16:49 | AKDT | U | too deep and fast to collect | Subsample | [7 empty] | 9.4
|  | Splitd | WOLCRK1.7_0831Hanna_Splitd | 2021-08-31 | Summer |  | 61.6553 | -149.0331 | GPS-other | NAD83 | WOLCRK1.7 | Wolverine Creek | Hanna | Turbidimeter | 85147 | KZ | 16:49 | AKDT | U | too deep and fast to collect | Subsample | [7 empty] | 13
Data transcription complete | Entered 9/10 | FM1 | CARCRK2.8_0910YSI_FM1 | 2021-09-10 | Summer |  | 61.8023 | -147.686 | GPS-other | NAD83 | CARCRK2.8 | Caribou Creek | YSI | Probe/Sensor | 13J100684 | KZ | 10:50 | AKDT | U | unsafe to collect- could not see bottom | Field set | 4.71 | 0.629 | 98 | 12.59 | 8.2 |  | 706.8
|  | R1 | CARCRK2.8_0910YSI_R1 | 2021-09-10 | Summer |  | 61.8023 | -147.686 | GPS-other | NAD83 | CARCRK2.8 | Caribou Creek | YSI | Probe/Sensor | 13J100684 | KZ | 10:51 | AKDT | U | unsafe to collect- could not see bottom | Replicate | 4.71 | 0.629 | 98.2 | 12.61 | 8.2 |  | 706.7
|  | R2 | CARCRK2.8_0910YSI_R2 | 2021-09-10 | Summer |  | 61.8023 | -147.686 | GPS-other | NAD83 | CARCRK2.8 | Caribou Creek | YSI | Probe/Sensor | 13J100684 | KZ | 10:52 | AKDT | U | unsafe to collect- could not see bottom | Replicate | 4.71 | 0.628 | 98.4 | 12.63 | 8.2 |  | 706.8
|  | R3 | CARCRK2.8_0910YSI_R3 | 2021-09-10 | Summer |  | 61.8023 | -147.686 | GPS-other | NAD83 | CARCRK2.8 | Caribou Creek | YSI | Probe/Sensor | 13J100684 | KZ | 10:53 | AKDT | U | unsafe to collect- could not see bottom | Replicate | 4.72 | 0.628 | 98.6 | 12.66 | 8.2 |  | 706.7
|  | R4 | CARCRK2.8_0910YSI_R4 | 2021-09-10 | Summer |  | 61.8023 | -147.686 | GPS-other | NAD83 | CARCRK2.8 | Caribou Creek | YSI | Probe/Sensor | 13J100684 | KZ | 10:54 | AKDT | U | unsafe to collect- could not see bottom | Replicate | 4.72 | 0.629 | 98.7 | 12.67 | 8.21 |  | 706.7
|  | R5 | CARCRK2.8_0910YSI_R5 | 2021-09-10 | Summer |  | 61.8023 | -147.686 | GPS-other | NAD83 | CARCRK2.8 | Caribou Creek | YSI | Probe/Sensor | 13J100684 | KZ | 10:55 | AKDT | U | unsafe to collect- could not see bottom | Replicate | 4.72 | 0.629 | 98.9 | 12.69 | 8.21 |  | 706.8
|  | Splita | CARCRK2.8_0910Hanna_Splita | 2021-09-10 | Summer |  | 61.8023 | -147.686 | GPS-other | NAD83 | CARCRK2.8 | Caribou Creek | Hanna | Turbidimeter | 85147 | KZ | 10:19 | AKDT | U | unsafe to collect- could not see bottom | Subsample | [7 empty] | 75
|  | Splitb | CARCRK2.8_0910Hanna_Splitb | 2021-09-10 | Summer |  | 61.8023 | -147.686 | GPS-other | NAD83 | CARCRK2.8 | Caribou Creek | Hanna | Turbidimeter | 85147 | KZ | 10:19 | AKDT | U | unsafe to collect- could not see bottom | Subsample | [7 empty] | 70
|  | Splitc | CARCRK2.8_0910Hanna_Splitc | 2021-09-10 | Summer |  | 61.8023 | -147.686 | GPS-other | NAD83 | CARCRK2.8 | Caribou Creek | Hanna | Turbidimeter | 85147 | KZ | 10:19 | AKDT | U | unsafe to collect- could not see bottom | Subsample | [7 empty] | 70
Data transcription complete | Entered 9/10 | FM1 | HICCRK0.5_0910YSI_FM1 | 2021-09-10 | Summer |  | 61.7912 | -147.9362 | GPS-other | NAD83 | HICCRK0.5 | Hicks Creek | YSI | Probe/Sensor | 13J100684 | KZ | 11:38 | AKDT | 31 | to probe, deeper in some places | Field set | 5.43 | 0.637 | 100.9 | 12.72 | 8.34 |  | 717.8
|  | R1 | HICCRK0.5_0910YSI_R1 | 2021-09-10 | Summer |  | 61.7912 | -147.9362 | GPS-other | NAD83 | HICCRK0.5 | Hicks Creek | YSI | Probe/Sensor | 13J100684 | KZ | 11:39 | AKDT | 31 | to probe, deeper in some places | Replicate | 5.43 | 0.636 | 100.9 | 12.72 | 8.34 |  | 717.8
|  | R2 | HICCRK0.5_0910YSI_R2 | 2021-09-10 | Summer |  | 61.7912 | -147.9362 | GPS-other | NAD83 | HICCRK0.5 | Hicks Creek | YSI | Probe/Sensor | 13J100684 | KZ | 11:40 | AKDT | 31 | to probe, deeper in some places | Replicate | 5.43 | 0.636 | 100.8 | 12.7 | 8.35 |  | 717.8
|  | Splita | HICCRK0.5_0910Hanna_Splita | 2021-09-10 | Summer |  | 61.7912 | -147.9362 | GPS-other | NAD83 | HICCRK0.5 | Hicks Creek | Hanna | Turbidimeter | 85147 | KZ | 11:14 | AKDT | 31 | to probe, deeper in some places | Subsample | [7 empty] | 390
|  | Splitb | HICCRK0.5_0910Hanna_Splitb | 2021-09-10 | Summer |  | 61.7912 | -147.9362 | GPS-other | NAD83 | HICCRK0.5 | Hicks Creek | Hanna | Turbidimeter | 85147 | KZ | 11:14 | AKDT | 31 | to probe, deeper in some places | Subsample | [7 empty] | 400
|  | Splitc | HICCRK0.5_0910Hanna_Splitc | 2021-09-10 | Summer |  | 61.7912 | -147.9362 | GPS-other | NAD83 | HICCRK0.5 | Hicks Creek | Hanna | Turbidimeter | 85147 | KZ | 11:14 | AKDT | 31 | to probe, deeper in some places | Subsample | [7 empty] | 390
Data transcription complete | Entered 9/10 | FM1 | PURCRK5.2_0910YSI_FM1 | 2021-09-10 | Summer |  | 61.8114 | -148.1359 | GPS-other | NAD83 | PURCRK5.2 | Purinton Creek | YSI | Probe/Sensor | 13J100684 | KZ | 12:40 | AKDT | 29 | to bottom | Field set | 7.03 | 0.525 | 97 | 11.75 | 8.34 |  | 698.4
|  | R1 | PURCRK5.2_0910YSI_R1 | 2021-09-10 | Summer |  | 61.8114 | -148.1359 | GPS-other | NAD83 | PURCRK5.2 | Purinton Creek | YSI | Probe/Sensor | 13J100684 | KZ | 12:41 | AKDT | 29 | to bottom | Replicate | 7.04 | 0.525 | 97.1 | 11.76 | 8.34 |  | 698.4
|  | R2 | PURCRK5.2_0910YSI_R2 | 2021-09-10 | Summer |  | 61.8114 | -148.1359 | GPS-other | NAD83 | PURCRK5.2 | Purinton Creek | YSI | Probe/Sensor | 13J100684 | KZ | 12:42 | AKDT | 29 | to bottom | Replicate | 7.04 | 0.525 | 97.3 | 11.78 | 8.34 |  | 698.4
|  | Splita | PURCRK5.2_0910Hanna_Splita | 2021-09-10 | Summer |  | 61.8114 | -148.1359 | GPS-other | NAD83 | PURCRK5.2 | Purinton Creek | Hanna | Turbidimeter | 85147 | KZ | 11:56 | AKDT | 29 | to bottom | Subsample | [7 empty] | 13
|  | Splitb | PURCRK5.2_0910Hanna_Splitb | 2021-09-10 | Summer |  | 61.8114 | -148.1359 | GPS-other | NAD83 | PURCRK5.2 | Purinton Creek | Hanna | Turbidimeter | 85147 | KZ | 11:56 | AKDT | 29 | to bottom | Subsample | [7 empty] | 13
|  | Splitc | PURCRK5.2_0910Hanna_Splitc | 2021-09-10 | Summer |  | 61.8114 | -148.1359 | GPS-other | NAD83 | PURCRK5.2 | Purinton Creek | Hanna | Turbidimeter | 85147 | KZ | 11:56 | AKDT | 29 | to bottom | Subsample | [7 empty] | 14
Data transcription complete | Entered 9/10 | FM1 | CALCRK0.0_0910YSI_FM1 | 2021-09-10 | Summer |  | 61.7961 | -148.4781 | GPS-other | NAD83 | CALCRK0.0 | California Creek | YSI | Probe/Sensor | 13J100684 | KZ | 13:49 | AKDT | 15 | to bottom | Field set | 7.11 | 0.23 | 106.4 | 12.87 | 8.19 |  | 730.3
|  | R1 | CALCRK0.0_0910YSI_R1 | 2021-09-10 | Summer |  | 61.7961 | -148.4781 | GPS-other | NAD83 | CALCRK0.0 | California Creek | YSI | Probe/Sensor | 13J100684 | KZ | 13:50 | AKDT | 15 | to bottom | Replicate | 7.11 | 0.231 | 106.3 | 12.85 | 8.19 |  | 730.3
|  | R2 | CALCRK0.0_0910YSI_R2 | 2021-09-10 | Summer |  | 61.7961 | -148.4781 | GPS-other | NAD83 | CALCRK0.0 | California Creek | YSI | Probe/Sensor | 13J100684 | KZ | 13:51 | AKDT | 15 | to bottom | Replicate | 7.11 | 0.23 | 106.2 | 12.85 | 8.19 |  | 730.3
|  | Splita | CALCRK0.0_0910Hanna_Splita | 2021-09-10 | Summer |  | 61.7961 | -148.4781 | GPS-other | NAD83 | CALCRK0.0 | California Creek | Hanna | Turbidimeter | 85147 | KZ | 13:17 | AKDT | 15 | to bottom | Subsample | [7 empty] | 2.2
|  | Splitb | CALCRK0.0_0910Hanna_Splitb | 2021-09-10 | Summer |  | 61.7961 | -148.4781 | GPS-other | NAD83 | CALCRK0.0 | California Creek | Hanna | Turbidimeter | 85147 | KZ | 13:17 | AKDT | 15 | to bottom | Subsample | [7 empty] | 2.3
|  | Splitc | CALCRK0.0_0910Hanna_Splitc | 2021-09-10 | Summer |  | 61.7961 | -148.4781 | GPS-other | NAD83 | CALCRK0.0 | California Creek | Hanna | Turbidimeter | 85147 | KZ | 13:17 | AKDT | 15 | to bottom | Subsample | [7 empty] | 2
|  | Splitd | CALCRK0.0_0910Hanna_Splitd | 2021-09-10 | Summer |  | 61.7961 | -148.4781 | GPS-other | NAD83 | CALCRK0.0 | California Creek | Hanna | Turbidimeter | 85147 | KZ | 13:17 | AKDT | 15 | to bottom | Subsample | [7 empty] | 2.1
Data transcription complete | Entered 9/10 | FM1 | CHIRVR2.3_0910YSI_FM1 | 2021-09-10 | Summer |  | 61.7963 | -148.4777 | GPS-other | NAD83 | CHIRVR2.3 | Chickaloon River | YSI | Probe/Sensor | 13J100684 | KZ | 14:04 | AKDT | U | too deep to collect | Field set | 9.46 | 0.2 | 116.5 | 13.31 | 8.13 |  | 735.6
|  | R1 | CHIRVR2.3_0910YSI_R1 | 2021-09-10 | Summer |  | 61.7963 | -148.4777 | GPS-other | NAD83 | CHIRVR2.3 | Chickaloon River | YSI | Probe/Sensor | 13J100684 | KZ | 14:05 | AKDT | U | too deep to collect | Replicate | 9.48 | 0.199 | 116.9 | 13.35 | 8.13 |  | 735.6
|  | R2 | CHIRVR2.3_0910YSI_R2 | 2021-09-10 | Summer |  | 61.7963 | -148.4777 | GPS-other | NAD83 | CHIRVR2.3 | Chickaloon River | YSI | Probe/Sensor | 13J100684 | KZ | 14:06 | AKDT | U | too deep to collect | Replicate | 9.49 | 0.198 | 117.3 | 13.39 | 8.13 |  | 735.5
|  | R3 | CHIRVR2.3_0910YSI_R3 | 2021-09-10 | Summer |  | 61.7963 | -148.4777 | GPS-other | NAD83 | CHIRVR2.3 | Chickaloon River | YSI | Probe/Sensor | 13J100684 | KZ | 14:07 | AKDT | U | too deep to collect | Replicate | 9.53 | 0.195 | 117.7 | 13.43 | 8.13 |  | 735.7
|  | R4 | CHIRVR2.3_0910YSI_R4 | 2021-09-10 | Summer |  | 61.7963 | -148.4777 | GPS-other | NAD83 | CHIRVR2.3 | Chickaloon River | YSI | Probe/Sensor | 13J100684 | KZ | 14:08 | AKDT | U | too deep to collect | Replicate | 9.54 | 0.195 | 117.8 | 13.43 | 8.14 |  | 735.8
|  | R5 | CHIRVR2.3_0910YSI_R5 | 2021-09-10 | Summer |  | 61.7963 | -148.4777 | GPS-other | NAD83 | CHIRVR2.3 | Chickaloon River | YSI | Probe/Sensor | 13J100684 | KZ | 14:09 | AKDT | U | too deep to collect | Replicate | 9.56 | 0.194 | 117.9 | 13.44 | 8.14 |  | 735.7
|  | Splita | CHIRVR2.3_0910Hanna_Splita | 2021-09-10 | Summer |  | 61.7963 | -148.4777 | GPS-other | NAD83 | CHIRVR2.3 | Chickaloon River | Hanna | Turbidimeter | 85147 | KZ | 13:48 | AKDT | U | too deep to collect | Subsample | [7 empty] | 180
|  | Splitb | CHIRVR2.3_0910Hanna_Splitb | 2021-09-10 | Summer |  | 61.7963 | -148.4777 | GPS-other | NAD83 | CHIRVR2.3 | Chickaloon River | Hanna | Turbidimeter | 85147 | KZ | 13:48 | AKDT | U | too deep to collect | Subsample | [7 empty] | 170
|  | Splitc | CHIRVR2.3_0910Hanna_Splitc | 2021-09-10 | Summer |  | 61.7963 | -148.4777 | GPS-other | NAD83 | CHIRVR2.3 | Chickaloon River | Hanna | Turbidimeter | 85147 | KZ | 13:48 | AKDT | U | too deep to collect | Subsample | [7 empty] | 160
Data transcription complete | Entered 9/14 | FM1 | MOOCRK0.0_0914YSI_FM1 | 2021-09-14 | Summer |  | 61.6731 | -149.0377 | GPS-other | NAD83 | MOOCRK0.0 | Moose Creek (mouth) | YSI | Probe/Sensor | 13J100684 | KZ, JW | 11:19 | AKDT | 27 | to probe | Field set | 5.65 | 0.106 | 104 | 13.07 | 7.8 |  | 749.7
|  | R1 | MOOCRK0.0_0914YSI_R1 | 2021-09-14 | Summer |  | 61.6731 | -149.0377 | GPS-other | NAD83 | MOOCRK0.0 | Moose Creek (mouth) | YSI | Probe/Sensor | 13J100684 | KZ, JW | 11:20 | AKDT | 27 | to probe | Replicate | 5.66 | 0.105 | 104.2 | 13.1 | 7.8 |  | 749.7
|  | R2 | MOOCRK0.0_0914YSI_R2 | 2021-09-14 | Summer |  | 61.6731 | -149.0377 | GPS-other | NAD83 | MOOCRK0.0 | Moose Creek (mouth) | YSI | Probe/Sensor | 13J100684 | KZ, JW | 11:21 | AKDT | 27 | to probe | Replicate | 5.66 | 0.106 | 104.3 | 13.09 | 7.8 |  | 749.7
|  | R3 | MOOCRK0.0_0914YSI_R3 | 2021-09-14 | Summer |  | 61.6731 | -149.0377 | GPS-other | NAD83 | MOOCRK0.0 | Moose Creek (mouth) | YSI | Probe/Sensor | 13J100684 | KZ, JW | 11:22 | AKDT | 27 | to probe | Replicate | 5.66 | 0.105 | 104.5 | 13.12 | 7.8 |  | 749.8
|  | Splita | MOOCRK0.0_0914Hanna_Splita | 2021-09-14 | Summer |  | 61.6731 | -149.0377 | GPS-other | NAD83 | MOOCRK0.0 | Moose Creek (mouth) | Hanna | Turbidimeter | 85147 | KZ, JW | 10:53 | AKDT | 27 | to probe | Subsample | [7 empty] | 1.1
|  | Splitb | MOOCRK0.0_0914Hanna_Splitb | 2021-09-14 | Summer |  | 61.6731 | -149.0377 | GPS-other | NAD83 | MOOCRK0.0 | Moose Creek (mouth) | Hanna | Turbidimeter | 85147 | KZ, JW | 10:53 | AKDT | 27 | to probe | Subsample | [7 empty] | 1.1
|  | Splitc | MOOCRK0.0_0914Hanna_Splitc | 2021-09-14 | Summer |  | 61.6731 | -149.0377 | GPS-other | NAD83 | MOOCRK0.0 | Moose Creek (mouth) | Hanna | Turbidimeter | 85147 | KZ, JW | 10:53 | AKDT | 27 | to probe | Subsample | [7 empty] | 1.6
Data transcription complete | Entered 9/14 | FM1 | KLESPR0.0_0914YSI_FM1 | 2021-09-14 | Summer |  | 61.6739 | -149.0346 | GPS-other | NAD83 | KLESPR0.0 | Kleinschmidt Spring (Slough) | YSI | Probe/Sensor | 13J100684 | KZ, JW | 11:45 | AKDT | 40 | to bottom | Field set | 5.41 | 0.245 | 78.9 | 9.97 | 7.55 |  | 749.8
|  | R1 | KLESPR0.0_0914YSI_R1 | 2021-09-14 | Summer |  | 61.6739 | -149.0346 | GPS-other | NAD83 | KLESPR0.0 | Kleinschmidt Spring (Slough) | YSI | Probe/Sensor | 13J100684 | KZ, JW | 11:46 | AKDT | 40 | to bottom | Replicate | 5.41 | 0.245 | 79 | 9.97 | 7.55 |  | 749.8
|  | R2 | KLESPR0.0_0914YSI_R2 | 2021-09-14 | Summer |  | 61.6739 | -149.0346 | GPS-other | NAD83 | KLESPR0.0 | Kleinschmidt Spring (Slough) | YSI | Probe/Sensor | 13J100684 | KZ, JW | 11:47 | AKDT | 40 | to bottom | Replicate | 5.41 | 0.243 | 78.5 | 9.92 | 7.55 |  | 749.9
|  | R3 | KLESPR0.0_0914YSI_R3 | 2021-09-14 | Summer |  | 61.6739 | -149.0346 | GPS-other | NAD83 | KLESPR0.0 | Kleinschmidt Spring (Slough) | YSI | Probe/Sensor | 13J100684 | KZ, JW | 11:49 | AKDT | 40 | to bottom | Replicate | 5.41 | 0.243 | 77.6 | 9.8 | 7.55 |  | 749.8
|  | R4 | KLESPR0.0_0914YSI_R4 | 2021-09-14 | Summer |  | 61.6739 | -149.0346 | GPS-other | NAD83 | KLESPR0.0 | Kleinschmidt Spring (Slough) | YSI | Probe/Sensor | 13J100684 | KZ, JW | 11:53 | AKDT | 40 | to bottom | Replicate | 5.4 | 0.245 | 77.4 | 9.78 | 7.55 |  | 749.9
|  | R5 | KLESPR0.0_0914YSI_R5 | 2021-09-14 | Summer |  | 61.6739 | -149.0346 | GPS-other | NAD83 | KLESPR0.0 | Kleinschmidt Spring (Slough) | YSI | Probe/Sensor | 13J100684 | KZ, JW | 11:54 | AKDT | 40 | to bottom | Replicate | 5.4 | 0.245 | 77.1 | 9.74 | 7.55 |  | 750
|  | Splita | KLESPR0.0_0914Hanna_Splita | 2021-09-14 | Summer |  | 61.6739 | -149.0346 | GPS-other | NAD83 | KLESPR0.0 | Kleinschmidt Spring (Slough) | Hanna | Turbidimeter | 85147 | KZ, JW | 11:28 | AKDT | 40 | to bottom | Subsample | [7 empty] | 1
|  | Splitb | KLESPR0.0_0914Hanna_Splitb | 2021-09-14 | Summer |  | 61.6739 | -149.0346 | GPS-other | NAD83 | KLESPR0.0 | Kleinschmidt Spring (Slough) | Hanna | Turbidimeter | 85147 | KZ, JW | 11:28 | AKDT | 40 | to bottom | Subsample | [7 empty] | 0.85
|  | Splitc | KLESPR0.0_0914Hanna_Splitc | 2021-09-14 | Summer |  | 61.6739 | -149.0346 | GPS-other | NAD83 | KLESPR0.0 | Kleinschmidt Spring (Slough) | Hanna | Turbidimeter | 85147 | KZ, JW | 11:28 | AKDT | 40 | to bottom | Subsample | [7 empty] | 0.9
Data transcription complete | Entered 9/14 | FM1 | MOOWTL0.0_0914YSI_FM1 | 2021-09-14 | Summer |  | 61.7343 | -149.0248 | GPS-other | NAD83 | MOOWTL0.0 | Moose Creek Wetlands | YSI | Probe/Sensor | 13J100684 | KZ | 13:12 | AKDT | 55 | to bottom | Field set | 5.75 | 0.223 | 95.1 | 11.91 | 7.87 |  | 725.2
|  | R1 | MOOWTL0.0_0914YSI_R1 | 2021-09-14 | Summer |  | 61.7343 | -149.0248 | GPS-other | NAD83 | MOOWTL0.0 | Moose Creek Wetlands | YSI | Probe/Sensor | 13J100684 | KZ | 13:13 | AKDT | 55 | to bottom | Replicate | 5.75 | 0.223 | 95.2 | 11.92 | 7.86 |  | 725.2
|  | R2 | MOOWTL0.0_0914YSI_R2 | 2021-09-14 | Summer |  | 61.7343 | -149.0248 | GPS-other | NAD83 | MOOWTL0.0 | Moose Creek Wetlands | YSI | Probe/Sensor | 13J100684 | KZ | 13:14 | AKDT | 55 | to bottom | Replicate | 5.76 | 0.224 | 95.3 | 11.93 | 7.86 |  | 725.2
|  | R3 | MOOWTL0.0_0914YSI_R3 | 2021-09-14 | Summer |  | 61.7343 | -149.0248 | GPS-other | NAD83 | MOOWTL0.0 | Moose Creek Wetlands | YSI | Probe/Sensor | 13J100684 | KZ | 13:15 | AKDT | 55 | to bottom | Replicate | 5.76 | 0.223 | 95.4 | 11.94 | 7.86 |  | 725.2
|  | Splita | MOOWTL0.0_0914Hanna_Splita | 2021-09-14 | Summer |  | 61.7343 | -149.0248 | GPS-other | NAD83 | MOOWTL0.0 | Moose Creek Wetlands | Hanna | Turbidimeter | 85147 | KZ | 12:46 | AKDT | 55 | to bottom | Subsample | [7 empty] | 3.5
|  | Splitb | MOOWTL0.0_0914Hanna_Splitb | 2021-09-14 | Summer |  | 61.7343 | -149.0248 | GPS-other | NAD83 | MOOWTL0.0 | Moose Creek Wetlands | Hanna | Turbidimeter | 85147 | KZ | 12:46 | AKDT | 55 | to bottom | Subsample | [7 empty] | 4
|  | Splitc | MOOWTL0.0_0914Hanna_Splitc | 2021-09-14 | Summer |  | 61.7343 | -149.0248 | GPS-other | NAD83 | MOOWTL0.0 | Moose Creek Wetlands | Hanna | Turbidimeter | 85147 | KZ | 12:46 | AKDT | 55 | to bottom | Subsample | [7 empty] | 3.6
Data transcription complete | Entered 9/14 | FM1 | MOOCRK11.7_0914YSI_FM1 | 2021-09-14 | Summer |  | 61.7334 | -149.0293 | GPS-other | NAD83 | MOOCRK11.7 | Moose Creek (at upper bridge) | YSI | Probe/Sensor | 13J100684 | KZ | 13:41 | AKDT | 34 | to probe | Field set | 5.22 | 0.094 | 100 | 12.69 | 7.75 |  | 725.8
|  | R1 | MOOCRK11.7_0914YSI_R1 | 2021-09-14 | Summer |  | 61.7334 | -149.0293 | GPS-other | NAD83 | MOOCRK11.7 | Moose Creek (at upper bridge) | YSI | Probe/Sensor | 13J100684 | KZ | 13:42 | AKDT | 34 | to probe | Replicate | 5.23 | 0.094 | 99.9 | 12.68 | 7.75 |  | 725.7
|  | R2 | MOOCRK11.7_0914YSI_R2 | 2021-09-14 | Summer |  | 61.7334 | -149.0293 | GPS-other | NAD83 | MOOCRK11.7 | Moose Creek (at upper bridge) | YSI | Probe/Sensor | 13J100684 | KZ | 14:43 | AKDT | 34 | to probe | Replicate | 5.23 | 0.094 | 99.7 | 12.65 | 7.76 |  | 725.7
|  | R3 | MOOCRK11.7_0914YSI_R3 | 2021-09-14 | Summer |  | 61.7334 | -149.0293 | GPS-other | NAD83 | MOOCRK11.7 | Moose Creek (at upper bridge) | YSI | Probe/Sensor | 13J100684 | KZ | 13:44 | AKDT | 34 | to probe | Replicate | 5.23 | 0.094 | 99.7 | 12.65 | 7.76 |  | 725.8
|  | Splita | MOOCRK11.7_0914Hanna_Splita | 2021-09-14 | Summer |  | 61.7334 | -149.0293 | GPS-other | NAD83 | MOOCRK11.7 | Moose Creek (at upper bridge) | Hanna | Turbidimeter | 85147 | KZ | 13:30 | AKDT | 34 | to probe | Subsample | [7 empty] | 0.65
|  | Splitb | MOOCRK11.7_0914Hanna_Splitb | 2021-09-14 | Summer |  | 61.7334 | -149.0293 | GPS-other | NAD83 | MOOCRK11.7 | Moose Creek (at upper bridge) | Hanna | Turbidimeter | 85147 | KZ | 13:30 | AKDT | 34 | to probe | Subsample | [7 empty] | 0.85
|  | Splitc | MOOCRK11.7_0914Hanna_Splitc | 2021-09-14 | Summer |  | 61.7334 | -149.0293 | GPS-other | NAD83 | MOOCRK11.7 | Moose Creek (at upper bridge) | Hanna | Turbidimeter | 85147 | KZ | 13:30 | AKDT | 34 | to probe | Subsample | [7 empty] | 0.65
Data transcription complete | Entered 9/14 | FM1 | MOOCRK6.6_0914YSI_FM1 | 2021-09-14 | Summer |  | 61.7061 | -149.0947 | GPS-other | NAD83 | MOOCRK6.6 | Moose Creek (at Premier Mine) | YSI | Probe/Sensor | 13J100684 | KZ | 15:05 | AKDT | 37 | to probe | Field set | 5.92 | 0.105 | 102.4 | 12.77 | 7.9 |  | 737.7
|  | R1 | MOOCRK6.6_0914YSI_R1 | 2021-09-14 | Summer |  | 61.7061 | -149.0947 | GPS-other | NAD83 | MOOCRK6.6 | Moose Creek (at Premier Mine) | YSI | Probe/Sensor | 13J100684 | KZ | 15:06 | AKDT | 37 | to probe | Replicate | 5.93 | 0.102 | 102.5 | 12.78 | 7.9 |  | 737.6
|  | R2 | MOOCRK6.6_0914YSI_R2 | 2021-09-14 | Summer |  | 61.7061 | -149.0947 | GPS-other | NAD83 | MOOCRK6.6 | Moose Creek (at Premier Mine) | YSI | Probe/Sensor | 13J100684 | KZ | 15:07 | AKDT | 37 | to probe | Replicate | 5.93 | 0.103 | 102.6 | 12.79 | 7.89 |  | 737.6
|  | R3 | MOOCRK6.6_0914YSI_R3 | 2021-09-14 | Summer |  | 61.7061 | -149.0947 | GPS-other | NAD83 | MOOCRK6.6 | Moose Creek (at Premier Mine) | YSI | Probe/Sensor | 13J100684 | KZ | 15:08 | AKDT | 37 | to probe | Replicate | 5.94 | 0.105 | 102.7 | 12.8 | 7.89 |  | 737.6
|  | Splita | MOOCRK6.6_0914Hanna_Splita | 2021-09-14 | Summer |  | 61.7061 | -149.0947 | GPS-other | NAD83 | MOOCRK6.6 | Moose Creek (at Premier Mine) | Hanna | Turbidimeter | 85147 | KZ | 14:38 | AKDT | 37 | to probe | Subsample | [7 empty] | 1.7
|  | Splitb | MOOCRK6.6_0914Hanna_Splitb | 2021-09-14 | Summer |  | 61.7061 | -149.0947 | GPS-other | NAD83 | MOOCRK6.6 | Moose Creek (at Premier Mine) | Hanna | Turbidimeter | 85147 | KZ | 14:38 | AKDT | 37 | to probe | Subsample | [7 empty] | 1.8
|  | Splitc | MOOCRK6.6_0914Hanna_Splitc | 2021-09-14 | Summer |  | 61.7061 | -149.0947 | GPS-other | NAD83 | MOOCRK6.6 | Moose Creek (at Premier Mine) | Hanna | Turbidimeter | 85147 | KZ | 14:38 | AKDT | 37 | to probe | Subsample | [7 empty] | 1.6
Data transcription complete | Entered 9/14 | FM1 | MOOCRK1.4_0914YSI_FM1 | 2021-09-14 | Summer |  | 61.6827 | -149.0476 | Interpolation-Digital Map Source | NAD83 | MOOCRK1.4 | Moose Creek (above Glenn Highway) | YSI | Probe/Sensor | 13J100684 | KZ | 15:59 | AKDT | 43 | to probe | Field set | 6.47 | 0.105 | 109.2 | 13.43 | 7.89 |  | 747.9
|  | R1 | MOOCRK1.4_0914YSI_R1 | 2021-09-14 | Summer |  | 61.6827 | -149.0476 | Interpolation-Digital Map Source | NAD83 | MOOCRK1.4 | Moose Creek (above Glenn Highway) | YSI | Probe/Sensor | 13J100684 | KZ | 16:05 | AKDT | 43 | to probe | Replicate | 6.46 | 0.106 | 109.8 | 13.51 | 7.89 |  | 747.9
|  | R2 | MOOCRK1.4_0914YSI_R2 | 2021-09-14 | Summer |  | 61.6827 | -149.0476 | Interpolation-Digital Map Source | NAD83 | MOOCRK1.4 | Moose Creek (above Glenn Highway) | YSI | Probe/Sensor | 13J100684 | KZ | 16:07 | AKDT | 43 | to probe | Replicate | 6.46 | 0.106 | 109.9 | 13.52 | 7.88 |  | 748
|  | R3 | MOOCRK1.4_0914YSI_R3 | 2021-09-14 | Summer |  | 61.6827 | -149.0476 | Interpolation-Digital Map Source | NAD83 | MOOCRK1.4 | Moose Creek (above Glenn Highway) | YSI | Probe/Sensor | 13J100684 | KZ | 15:58 | AKDT | 43 | to probe | Replicate | 6.47 | 0.105 | 109.1 | 13.42 | 7.89 |  | 747.9
|  | Splita | MOOCRK1.4_0914Hanna_Splita | 2021-09-14 | Summer |  | 61.6827 | -149.0476 | Interpolation-Digital Map Source | NAD83 | MOOCRK1.4 | Moose Creek (above Glenn Highway) | Hanna | Turbidimeter | 85147 | KZ | 15:31 | AKDT | 43 | to probe | Subsample | [7 empty] | 1.5
|  | Splitb | MOOCRK1.4_0914Hanna_Splitb | 2021-09-14 | Summer |  | 61.6827 | -149.0476 | Interpolation-Digital Map Source | NAD83 | MOOCRK1.4 | Moose Creek (above Glenn Highway) | Hanna | Turbidimeter | 85147 | KZ | 15:31 | AKDT | 43 | to probe | Subsample | [7 empty] | 1
|  | Splitc | MOOCRK1.4_0914Hanna_Splitc | 2021-09-14 | Summer |  | 61.6827 | -149.0476 | Interpolation-Digital Map Source | NAD83 | MOOCRK1.4 | Moose Creek (above Glenn Highway) | Hanna | Turbidimeter | 85147 | KZ | 15:31 | AKDT | 43 | to probe | Subsample | [7 empty] | 1.1
|  | Splitd | MOOCRK1.4_0914Hanna_Splitd | 2021-09-14 | Summer |  | 61.6827 | -149.0476 | Interpolation-Digital Map Source | NAD83 | MOOCRK1.4 | Moose Creek (above Glenn Highway) | Hanna | Turbidimeter | 85147 | KZ | 15:31 | AKDT | 43 | to probe | Subsample | [7 empty] | 1.5
Data transcription complete | Entered 9/23 | FM1 | BUFCRK0.0_0923YSI_FM1 | 2021-09-23 | Fall |  | 61.7148 | -149.0731 | GPS-other | NAD83 | BUFCRK0.0 | Buffalo Creek | YSI | Probe/Sensor | 13J100684 | KZ | 11:59 | AKDT | 16 | to bottom | Field set | 4.52 | 0.066 | 96 | 12.41 | 7.21 |  | 726
|  | R1 | BUFCRK0.0_0923YSI_R1 | 2021-09-23 | Fall |  | 61.7148 | -149.0731 | GPS-other | NAD83 | BUFCRK0.0 | Buffalo Creek | YSI | Probe/Sensor | 13J100684 | KZ | 12:00 | AKDT | 16 | to bottom | Replicate | 4.52 | 0.067 | 96 | 12.41 | 7.23 |  | 726
|  | R2 | BUFCRK0.0_0923YSI_R2 | 2021-09-23 | Fall |  | 61.7148 | -149.0731 | GPS-other | NAD83 | BUFCRK0.0 | Buffalo Creek | YSI | Probe/Sensor | 13J100684 | KZ | 12:01 | AKDT | 16 | to bottom | Replicate | 4.56 | 0.066 | 95.9 | 12.39 | 7.24 |  | 726
|  | Splita | BUFCRK0.0_0923Hanna_Splita | 2021-09-23 | Fall |  | 61.7148 | -149.0731 | GPS-other | NAD83 | BUFCRK0.0 | Buffalo Creek | Hanna | Turbidimeter | 85147 | KZ | 11:30 | AKDT | 16 | to bottom | Subsample | [7 empty] | 1.9
|  | Splitb | BUFCRK0.0_0923Hanna_Splitb | 2021-09-23 | Fall |  | 61.7148 | -149.0731 | GPS-other | NAD83 | BUFCRK0.0 | Buffalo Creek | Hanna | Turbidimeter | 85147 | KZ | 11:30 | AKDT | 16 | to bottom | Subsample | [7 empty] | 1.7
|  | Splitc | BUFCRK0.0_0923Hanna_Splitc | 2021-09-23 | Fall |  | 61.7148 | -149.0731 | GPS-other | NAD83 | BUFCRK0.0 | Buffalo Creek | Hanna | Turbidimeter | 85147 | KZ | 11:30 | AKDT | 16 | to bottom | Subsample | [7 empty] | 1.7
Data transcription complete - CHECK. KD changed lat long to what was on the paper sheet, but that was incorrectly the lat-long for BUFCRK. Use Interpolated. | Entered 9/23 | FM1 | WOLOTL1.7_0923YSI_FM1 | 2021-09-23 | Fall |  | 61.6568 | -148.9826 | Interpolation-Digital Map Source | NAD83 | WOLOTL1.7 | Wolverine Lake outlet | YSI | Probe/Sensor | 13J100684 | KZ | 13:45 | AKDT | 36 | to bottom | Field set | 4.44 | 0.178 | 93.1 | 12.06 | 7.88 |  | 727.5
|  | R1 | WOLOTL1.7_0923YSI_R1 | 2021-09-23 | Fall |  | 61.6568 | -148.9826 | Interpolation-Digital Map Source | NAD83 | WOLOTL1.7 | Wolverine Lake outlet | YSI | Probe/Sensor | 13J100684 | KZ | 13:46 | AKDT | 36 | to bottom | Replicate | 4.44 | 0.177 | 92.8 | 12.02 | 7.88 |  | 727.5
|  | R2 | WOLOTL1.7_0923YSI_R2 | 2021-09-23 | Fall |  | 61.6568 | -148.9826 | Interpolation-Digital Map Source | NAD83 | WOLOTL1.7 | Wolverine Lake outlet | YSI | Probe/Sensor | 13J100684 | KZ | 13:47 | AKDT | 36 | to bottom | Replicate | 4.44 | 0.178 | 92.7 | 12 | 7.89 |  | 727.5
|  | R3 | WOLOTL1.7_0923YSI_R3 | 2021-09-23 | Fall |  | 61.6568 | -148.9826 | Interpolation-Digital Map Source | NAD83 | WOLOTL1.7 | Wolverine Lake outlet | YSI | Probe/Sensor | 13J100684 | KZ | 13:48 | AKDT | 36 | to bottom | Replicate | 4.44 | 0.178 | 92.5 | 11.98 | 7.89 |  | 727.5
|  | Splita | WOLOTL1.7_0923Hanna_Splita | 2021-09-23 | Fall |  | 61.6568 | -148.9826 | Interpolation-Digital Map Source | NAD83 | WOLOTL1.7 | Wolverine Lake outlet | Hanna | Turbidimeter | 85147 | KZ | 13:23 | AKDT | 36 | to bottom | Subsample | [7 empty] | 18
|  | Splitb | WOLOTL1.7_0923Hanna_Splitb | 2021-09-23 | Fall |  | 61.6568 | -148.9826 | Interpolation-Digital Map Source | NAD83 | WOLOTL1.7 | Wolverine Lake outlet | Hanna | Turbidimeter | 85147 | KZ | 13:23 | AKDT | 36 | to bottom | Subsample | [7 empty] | 18
|  | Splitc | WOLOTL1.7_0923Hanna_Splitc | 2021-09-23 | Fall |  | 61.6568 | -148.9826 | Interpolation-Digital Map Source | NAD83 | WOLOTL1.7 | Wolverine Lake outlet | Hanna | Turbidimeter | 85147 | KZ | 13:23 | AKDT | 36 | to bottom | Subsample | [7 empty] | 22
Data transcription complete | Entered 9/23 | FM1 | WOLCRK1.7_0923YSI_FM1 | 2021-09-23 | Fall |  | 61.6554 | -149.0328 | GPS-other | NAD83 | WOLCRK1.7 | Wolverine Creek | YSI | Probe/Sensor | 13J100684 | KZ | 14:33 | AKDT | 52 | to probe | Field set | 3.21 | 0.227 | 93.9 | 12.56 | 7.87 |  | 735.3
|  | R1 | WOLCRK1.7_0923YSI_R1 | 2021-09-23 | Fall |  | 61.6553 | -149.0328 | GPS-other | NAD83 | WOLCRK1.7 | Wolverine Creek | YSI | Probe/Sensor | 13J100684 | KZ | 14:34 | AKDT | 52 | to probe | Replicate | 3.21 | 0.225 | 94 | 12.58 | 7.87 |  | 735.3
|  | R2 | WOLCRK1.7_0923YSI_R2 | 2021-09-23 | Fall |  | 61.6553 | -149.0328 | GPS-other | NAD83 | WOLCRK1.7 | Wolverine Creek | YSI | Probe/Sensor | 13J100684 | KZ | 14:35 | AKDT | 52 | to probe | Replicate | 3.21 | 0.227 | 94.1 | 12.59 | 7.87 |  | 735.3
|  | Splita | WOLCRK1.7_0923Hanna_Splita | 2021-09-23 | Fall |  | 61.6553 | -149.0328 | GPS-other | NAD83 | WOLCRK1.7 | Wolverine Creek | Hanna | Turbidimeter | 85147 | KZ | 14:09 | AKDT | 52 | to probe | Subsample | [7 empty] | 4.2
|  | Splitb | WOLCRK1.7_0923Hanna_Splitb | 2021-09-23 | Fall |  | 61.6553 | -149.0328 | GPS-other | NAD83 | WOLCRK1.7 | Wolverine Creek | Hanna | Turbidimeter | 85147 | KZ | 14:09 | AKDT | 52 | to probe | Subsample | [7 empty] | 4
|  | Splitc | WOLCRK1.7_0923Hanna_Splitc | 2021-09-23 | Fall |  | 61.6553 | -149.0328 | GPS-other | NAD83 | WOLCRK1.7 | Wolverine Creek | Hanna | Turbidimeter | 85147 | KZ | 14:09 | AKDT | 52 | to probe | Subsample | [7 empty] | 3.9
Data transcription complete | Entered 9/23 | FM1 | ESKCRK1.7_0923YSI_FM1 | 2021-09-23 | Fall |  | 61.7109 | -148.8991 | GPS-other | NAD83 | ESKCRK1.7 | Eska Creek (above Glenn Highway) | YSI | Probe/Sensor | 13J100684 | KZ | 15:35 | AKDT | 24 | to bottom | Field set | 3.43 | 0.122 | 92.9 | 12.36 | 8.12 |  | 734.4
|  | R1 | ESKCRK1.7_0923YSI_R1 | 2021-09-23 | Fall |  | 61.7109 | -148.8991 | GPS-other | NAD83 | ESKCRK1.7 | Eska Creek (above Glenn Highway) | YSI | Probe/Sensor | 13J100684 | KZ | 15:36 | AKDT | 24 | to bottom | Replicate | 3.43 | 0.123 | 92.8 | 12.35 | 8.12 |  | 734.4
|  | R2 | ESKCRK1.7_0923YSI_R2 | 2021-09-23 | Fall |  | 61.7109 | -148.8991 | GPS-other | NAD83 | ESKCRK1.7 | Eska Creek (above Glenn Highway) | YSI | Probe/Sensor | 13J100684 | KZ | 15:37 | AKDT | 24 | to bottom | Replicate | 3.43 | 0.121 | 92.8 | 12.34 | 8.12 |  | 734.4
|  | Splita | ESKCRK1.7_0923Hanna_Splita | 2021-09-23 | Fall |  | 61.7109 | -148.8991 | GPS-other | NAD83 | ESKCRK1.7 | Eska Creek (above Glenn Highway) | Hanna | Turbidimeter | 85147 | KZ | 15:14 | AKDT | 24 | to bottom | Subsample | [7 empty] | 4.8
|  | Splitb | ESKCRK1.7_0923Hanna_Splitb | 2021-09-23 | Fall |  | 61.7109 | -148.8991 | GPS-other | NAD83 | ESKCRK1.7 | Eska Creek (above Glenn Highway) | Hanna | Turbidimeter | 85147 | KZ | 15:14 | AKDT | 24 | to bottom | Subsample | [7 empty] | 4.6
|  | Splitc | ESKCRK1.7_0923Hanna_Splitc | 2021-09-23 | Fall |  | 61.7109 | -148.8991 | GPS-other | NAD83 | ESKCRK1.7 | Eska Creek (above Glenn Highway) | Hanna | Turbidimeter | 85147 | KZ | 15:14 | AKDT | 24 | to bottom | Subsample | [7 empty] | 4.1
|  | Splitd | ESKCRK1.7_0923Hanna_Splitd | 2021-09-23 | Fall |  | 61.7109 | -148.8991 | GPS-other | NAD83 | ESKCRK1.7 | Eska Creek (above Glenn Highway) | Hanna | Turbidimeter | 85147 | KZ | 15:14 | AKDT | 24 | to bottom | Subsample | [7 empty] | 4.6
Data transcription complete | Entered 9/23 | FM1 | ESKCRK5.5_0923YSI_FM1 | 2021-09-23 | Fall |  | 61.74 | -148.9062 | GPS-other | NAD83 | ESKCRK5.5 | Eska Creek (above upper culvert) | YSI | Probe/Sensor | 13J100684 | KZ | 16:08 | AKDT | 24 | to probe, deeper to bottom | Field set | 3.15 | 0.103 | 93.1 | 12.48 | 7.99 |  | 722
|  | R1 | ESKCRK5.5_0923YSI_R1 | 2021-09-23 | Fall |  | 61.74 | -148.9062 | GPS-other | NAD83 | ESKCRK5.5 | Eska Creek (above upper culvert) | YSI | Probe/Sensor | 13J100684 | KZ | 16:09 | AKDT | 24 | to probe, deeper to bottom | Replicate | 3.15 | 0.104 | 92.8 | 12.44 | 7.99 |  | 722
|  | R2 | ESKCRK5.5_0923YSI_R2 | 2021-09-23 | Fall |  | 61.74 | -148.9062 | GPS-other | NAD83 | ESKCRK5.5 | Eska Creek (above upper culvert) | YSI | Probe/Sensor | 13J100684 | KZ | 16:10 | AKDT | 24 | to probe, deeper to bottom | Replicate | 3.15 | 0.105 | 92.5 | 12.4 | 7.99 |  | 722.1
|  | R3 | ESKCRK5.5_0923YSI_R3 | 2021-09-23 | Fall |  | 61.74 | -148.9062 | GPS-other | NAD83 | ESKCRK5.5 | Eska Creek (above upper culvert) | YSI | Probe/Sensor | 13J100684 | KZ | 16:11 | AKDT | 24 | to probe, deeper to bottom | Replicate | 3.15 | 0.11 | 92.4 | 12.38 | 7.99 |  | 722
|  | Splita | ESKCRK5.5_0923Hanna_Splita | 2021-09-23 | Fall |  | 61.74 | -148.9062 | GPS-other | NAD83 | ESKCRK5.5 | Eska Creek (above upper culvert) | Hanna | Turbidimeter | 85147 | KZ | 15:52 | AKDT | 24 | to probe, deeper to bottom | Subsample | [7 empty] | 2.4
|  | Splitb | ESKCRK5.5_0923Hanna_Splitb | 2021-09-23 | Fall |  | 61.74 | -148.9062 | GPS-other | NAD83 | ESKCRK5.5 | Eska Creek (above upper culvert) | Hanna | Turbidimeter | 85147 | KZ | 15:52 | AKDT | 24 | to probe, deeper to bottom | Subsample | [7 empty] | 2.6
|  | Splitc | ESKCRK5.5_0923Hanna_Splitc | 2021-09-23 | Fall |  | 61.74 | -148.9062 | GPS-other | NAD83 | ESKCRK5.5 | Eska Creek (above upper culvert) | Hanna | Turbidimeter | 85147 | KZ | 15:52 | AKDT | 24 | to probe, deeper to bottom | Subsample | [7 empty] | 2.8
|  | Splitd | ESKCRK5.5_0923Hanna_Splitd | 2021-09-23 | Fall |  | 61.74 | -148.9062 | GPS-other | NAD83 | ESKCRK5.5 | Eska Creek (above upper culvert) | Hanna | Turbidimeter | 85147 | KZ | 15:52 | AKDT | 24 | to probe, deeper to bottom | Subsample | [7 empty] | 2.3
Data transcription complete | Entered 9/23 | FM1 | GRACRK0.3_0923YSI_FM1 | 2021-09-23 | Fall |  | 61.7115 | -148.8504 | GPS-other | NAD83 | GRACRK0.3 | Granite Creek | YSI | Probe/Sensor | 13J100684 | KZ | 16:39 | AKDT | 53 | to probe, deeper to bottom | Field set | 3.87 | 0.192 | 95.7 | 12.59 | 7.94 |  | 733.1
|  | R1 | GRACRK0.3_0923YSI_R1 | 2021-09-23 | Fall |  | 61.7115 | -148.8504 | GPS-other | NAD83 | GRACRK0.3 | Granite Creek | YSI | Probe/Sensor | 13J100684 | KZ | 16:40 | AKDT | 53 | to probe, deeper to bottom | Replicate | 3.87 | 0.193 | 95.8 | 12.59 | 7.94 |  | 733.1
|  | R2 | GRACRK0.3_0923YSI_R2 | 2021-09-23 | Fall |  | 61.7115 | -148.8504 | GPS-other | NAD83 | GRACRK0.3 | Granite Creek | YSI | Probe/Sensor | 13J100684 | KZ | 16:41 | AKDT | 53 | to probe, deeper to bottom | Replicate | 3.87 | 0.192 | 96 | 12.62 | 7.94 |  | 733.1
|  | R3 | GRACRK0.3_0923YSI_R3 | 2021-09-23 | Fall |  | 61.7115 | -148.8504 | GPS-other | NAD83 | GRACRK0.3 | Granite Creek | YSI | Probe/Sensor | 13J100684 | KZ | 16:42 | AKDT | 53 | to probe, deeper to bottom | Replicate | 3.87 | 0.193 | 96 | 12.63 | 7.95 |  | 733.1
|  | Splita | GRACRK0.3_0923Hanna_Splita | 2021-09-23 | Fall |  | 61.7115 | -148.8504 | GPS-other | NAD83 | GRACRK0.3 | Granite Creek | Hanna | Turbidimeter | 85147 | KZ | 16:25 | AKDT | 53 | to probe, deeper to bottom | Subsample | [7 empty] | 1.5
|  | Splitb | GRACRK0.3_0923Hanna_Splitb | 2021-09-23 | Fall |  | 61.7115 | -148.8504 | GPS-other | NAD83 | GRACRK0.3 | Granite Creek | Hanna | Turbidimeter | 85147 | KZ | 16:25 | AKDT | 53 | to probe, deeper to bottom | Subsample | [7 empty] | 1.8
|  | Splitc | GRACRK0.3_0923Hanna_Splitc | 2021-09-23 | Fall |  | 61.7115 | -148.8504 | GPS-other | NAD83 | GRACRK0.3 | Granite Creek | Hanna | Turbidimeter | 85147 | KZ | 16:25 | AKDT | 53 | to probe, deeper to bottom | Subsample | [7 empty] | 1.8
Data transcription complete | Entered 9/23 | FM1 | KINRVR0.1_0923YSI_FM1 | 2021-09-23 | Fall |  | 61.7327 | -148.7477 | GPS-other | NAD83 | KINRVR0.1 | Kings River | YSI | Probe/Sensor | 13J100684 | KZ | 17:11 | AKDT | 15 | to probe, then drops off quickly | Field set | 3.17 | 0.234 | 93.4 | 12.51 | 8.03 |  | 730.7
|  | R1 | KINRVR0.1_0923YSI_R1 | 2021-09-23 | Fall |  | 61.7327 | -148.7477 | GPS-other | NAD83 | KINRVR0.1 | Kings River | YSI | Probe/Sensor | 13J100684 | KZ | 17:12 | AKDT | 15 | to probe, then drops off quickly | Replicate | 3.17 | 0.24 | 93.3 | 12.49 | 8.03 |  | 730.7
|  | R2 | KINRVR0.1_0923YSI_R2 | 2021-09-23 | Fall |  | 61.7327 | -148.7477 | GPS-other | NAD83 | KINRVR0.1 | Kings River | YSI | Probe/Sensor | 13J100684 | KZ | 17:13 | AKDT | 15 | to probe, then drops off quickly | Replicate | 3.17 | 0.233 | 93 | 12.45 | 8.03 |  | 730.6
|  | R3 | KINRVR0.1_0923YSI_R3 | 2021-09-23 | Fall |  | 61.7327 | -148.7477 | GPS-other | NAD83 | KINRVR0.1 | Kings River | YSI | Probe/Sensor | 13J100684 | KZ | 17:14 | AKDT | 15 | to probe, then drops off quickly | Replicate | 3.17 | 0.233 | 92.9 | 12.44 | 8.03 |  | 730.6
|  | R4 | KINRVR0.1_0923YSI_R4 | 2021-09-23 | Fall |  | 61.7327 | -148.7477 | GPS-other | NAD83 | KINRVR0.1 | Kings River | YSI | Probe/Sensor | 13J100684 | KZ | 17:15 | AKDT | 15 | to probe, then drops off quickly | Replicate | 3.17 | 0.232 | 92.7 | 12.41 | 8.03 |  | 730.6
|  | Splita | KINRVR0.1_0923Hanna_Splita | 2021-09-23 | Fall |  | 61.7327 | -148.7477 | GPS-other | NAD83 | KINRVR0.1 | Kings River | Hanna | Turbidimeter | 85147 | KZ | 16:58 | AKDT | 15 | to probe, then drops off quickly | Subsample | [7 empty] | 4.4
|  | Splitb | KINRVR0.1_0923Hanna_Splitb | 2021-09-23 | Fall |  | 61.7327 | -148.7477 | GPS-other | NAD83 | KINRVR0.1 | Kings River | Hanna | Turbidimeter | 85147 | KZ | 16:58 | AKDT | 15 | to probe, then drops off quickly | Subsample | [7 empty] | 3.8
|  | Splitc | KINRVR0.1_0923Hanna_Splitc | 2021-09-23 | Fall |  | 61.7327 | -148.7477 | GPS-other | NAD83 | KINRVR0.1 | Kings River | Hanna | Turbidimeter | 85147 | KZ | 16:58 | AKDT | 15 | to probe, then drops off quickly | Subsample | [7 empty] | 3.6
|  | Splitd | KINRVR0.1_0923Hanna_Splitd | 2021-09-23 | Fall |  | 61.7327 | -148.7477 | GPS-other | NAD83 | KINRVR0.1 | Kings River | Hanna | Turbidimeter | 85147 | KZ | 16:58 | AKDT | 15 | to probe, then drops off quickly | Subsample | [7 empty] | 3.2
|  | Splite | KINRVR0.1_0923Hanna_Splite | 2021-09-23 | Fall |  | 61.7327 | -148.7477 | GPS-other | NAD83 | KINRVR0.1 | Kings River | Hanna | Turbidimeter | 85147 | KZ | 16:58 | AKDT | 15 | to probe, then drops off quickly | Subsample | [7 empty] | 3.6
Data transcription complete | Entered 10/9 | FM1 | CARCRK2.8_1008YSI_FM1 | 2021-10-08 | Fall |  | 61.8023 | -147.686 | GPS-other | NAD83 | CARCRK2.8 | Caribou Creek | YSI | Probe/Sensor | 13J100684 | KZ | 10:33 | AKDT | U | unsafe to collect- could not see bottom | Field set | 0.19 | 0.741 | 91.2 | 13.23 | 8.18 |  | 697.6
|  | R1 | CARCRK2.8_1008YSI_R1 | 2021-10-08 | Fall |  | 61.8023 | -147.686 | GPS-other | NAD83 | CARCRK2.8 | Caribou Creek | YSI | Probe/Sensor | 13J100684 | KZ | 10:34 | AKDT | U | unsafe to collect- could not see bottom | Replicate | 0.19 | 0.741 | 91.4 | 13.26 | 8.19 |  | 697.6
|  | R2 | CARCRK2.8_1008YSI_R2 | 2021-10-08 | Fall |  | 61.8023 | -147.686 | GPS-other | NAD83 | CARCRK2.8 | Caribou Creek | YSI | Probe/Sensor | 13J100684 | KZ | 10:35 | AKDT | U | unsafe to collect- could not see bottom | Replicate | 0.2 | 0.741 | 91.6 | 13.29 | 8.19 |  | 697.6
|  | R3 | CARCRK2.8_1008YSI_R3 | 2021-10-08 | Fall |  | 61.8023 | -147.686 | GPS-other | NAD83 | CARCRK2.8 | Caribou Creek | YSI | Probe/Sensor | 13J100684 | KZ | 10:36 | AKDT | U | unsafe to collect- could not see bottom | Replicate | 0.2 | 0.741 | 91.7 | 13.3 | 8.19 |  | 697.6
|  | Splita | CARCRK2.8_1008Hanna_Splita | 2021-10-08 | Fall |  | 61.8023 | -147.686 | GPS-other | NAD83 | CARCRK2.8 | Caribou Creek | Hanna | Turbidimeter | 85147 | KZ | 10:14 | AKDT | U | unsafe to collect- could not see bottom | Subsample | [7 empty] | 34
|  | Splitb | CARCRK2.8_1008Hanna_Splitb | 2021-10-08 | Fall |  | 61.8023 | -147.686 | GPS-other | NAD83 | CARCRK2.8 | Caribou Creek | Hanna | Turbidimeter | 85147 | KZ | 10:14 | AKDT | U | unsafe to collect- could not see bottom | Subsample | [7 empty] | 32
|  | Splitc | CARCRK2.8_1008Hanna_Splitc | 2021-10-08 | Fall |  | 61.8023 | -147.686 | GPS-other | NAD83 | CARCRK2.8 | Caribou Creek | Hanna | Turbidimeter | 85147 | KZ | 10:14 | AKDT | U | unsafe to collect- could not see bottom | Subsample | [7 empty] | 32
Data transcription complete | Entered 10/9 | FM1 | HICCRK0.5_1008YSI_FM1 | 2021-10-08 | Fall |  | 61.7912 | -147.9363 | GPS-other | NAD83 | HICCRK0.5 | Hicks Creek | YSI | Probe/Sensor | 13J100684 | KZ | 11:42 | AKDT | 21 | to probe, deeper in some places | Field set | 1.57 | 0.712 | 88.6 | 12.37 | 8.36 |  | 708.1
|  | R1 | HICCRK0.5_1008YSI_R1 | 2021-10-08 | Fall |  | 61.7912 | -147.9363 | GPS-other | NAD83 | HICCRK0.5 | Hicks Creek | YSI | Probe/Sensor | 13J100684 | KZ | 11:43 | AKDT | 21 | to probe, deeper in some places | Replicate | 1.57 | 0.712 | 88.7 | 12.39 | 8.36 |  | 708.1
|  | R2 | HICCRK0.5_1008YSI_R2 | 2021-10-08 | Fall |  | 61.7912 | -147.9363 | GPS-other | NAD83 | HICCRK0.5 | Hicks Creek | YSI | Probe/Sensor | 13J100684 | KZ | 11:44 | AKDT | 21 | to probe, deeper in some places | Replicate | 1.58 | 0.712 | 88.9 | 12.42 | 8.36 |  | 708
|  | R3 | HICCRK0.5_1008YSI_R3 | 2021-10-08 | Fall |  | 61.7912 | -147.9363 | GPS-other | NAD83 | HICCRK0.5 | Hicks Creek | YSI | Probe/Sensor | 13J100684 | KZ | 11:45 | AKDT | 21 | to probe, deeper in some places | Replicate | 1.58 | 0.712 | 89 | 12.42 | 8.36 |  | 708
|  | Splita | HICCRK0.5_1008Hanna_Splita | 2021-10-08 | Fall |  | 61.7912 | -147.9363 | GPS-other | NAD83 | HICCRK0.5 | Hicks Creek | Hanna | Turbidimeter | 85147 | KZ | 11:15 | AKDT | 21 | to probe, deeper in some places | Subsample | [7 empty] | 37
|  | Splitb | HICCRK0.5_1008Hanna_Splitb | 2021-10-08 | Fall |  | 61.7912 | -147.9363 | GPS-other | NAD83 | HICCRK0.5 | Hicks Creek | Hanna | Turbidimeter | 85147 | KZ | 11:15 | AKDT | 21 | to probe, deeper in some places | Subsample | [7 empty] | 40
|  | Splitc | HICCRK0.5_1008Hanna_Splitc | 2021-10-08 | Fall |  | 61.7912 | -147.9363 | GPS-other | NAD83 | HICCRK0.5 | Hicks Creek | Hanna | Turbidimeter | 85147 | KZ | 11:15 | AKDT | 21 | to probe, deeper in some places | Subsample | [7 empty] | 39
Data transcription complete | Entered 10/9 | FM1 | PURCRK5.2_1008YSI_FM1 | 2021-10-08 | Fall |  | 61.8113 | -148.1358 | GPS-other | NAD83 | PURCRK5.2 | Purinton Creek | YSI | Probe/Sensor | 13J100684 | KZ | 12:31 | AKDT | 29 | to bottom | Field set | 0.9 | 0.533 | 87.9 | 12.52 | 8.28 |  | 688.4
|  | R1 | PURCRK5.2_1008YSI_R1 | 2021-10-08 | Fall |  | 61.8113 | -148.1358 | GPS-other | NAD83 | PURCRK5.2 | Purinton Creek | YSI | Probe/Sensor | 13J100684 | KZ | 12:32 | AKDT | 29 | to bottom | Replicate | 0.9 | 0.533 | 88 | 12.52 | 8.28 |  | 688.3
|  | R2 | PURCRK5.2_1008YSI_R2 | 2021-10-08 | Fall |  | 61.8113 | -148.1358 | GPS-other | NAD83 | PURCRK5.2 | Purinton Creek | YSI | Probe/Sensor | 13J100684 | KZ | 12:33 | AKDT | 29 | to bottom | Replicate | 0.91 | 0.533 | 88 | 12.52 | 8.28 |  | 688.3
|  | Splita | PURCRK5.2_1008Hanna_Splita | 2021-10-08 | Fall |  | 61.8113 | -148.1358 | GPS-other | NAD83 | PURCRK5.2 | Purinton Creek | Hanna | Turbidimeter | 85147 | KZ | 12:10 | AKDT | 29 | to bottom | Subsample | [7 empty] | 12
|  | Splitb | PURCRK5.2_1008Hanna_Splitb | 2021-10-08 | Fall |  | 61.8113 | -148.1358 | GPS-other | NAD83 | PURCRK5.2 | Purinton Creek | Hanna | Turbidimeter | 85147 | KZ | 12:10 | AKDT | 29 | to bottom | Subsample | [7 empty] | 8.5
|  | Splitc | PURCRK5.2_1008Hanna_Splitc | 2021-10-08 | Fall |  | 61.8113 | -148.1358 | GPS-other | NAD83 | PURCRK5.2 | Purinton Creek | Hanna | Turbidimeter | 85147 | KZ | 12:10 | AKDT | 29 | to bottom | Subsample | [7 empty] | 7.8
|  | Splitd | PURCRK5.2_1008Hanna_Splitd | 2021-10-08 | Fall |  | 61.8113 | -148.1358 | GPS-other | NAD83 | PURCRK5.2 | Purinton Creek | Hanna | Turbidimeter | 85147 | KZ | 12:10 | AKDT | 29 | to bottom | Subsample | [7 empty] | 9.5
|  | Splite | PURCRK5.2_1008Hanna_Splite | 2021-10-08 | Fall |  | 61.8113 | -148.1358 | GPS-other | NAD83 | PURCRK5.2 | Purinton Creek | Hanna | Turbidimeter | 85147 | KZ | 12:10 | AKDT | 29 | to bottom | Subsample | [7 empty] | 11
Data transcription complete | Entered 10/9 | FM1 | CALCRK0.0_1008YSI_FM1 | 2021-10-08 | Fall |  | 61.7964 | -148.4778 | GPS-other | NAD83 | CALCRK0.0 | California Creek | YSI | Probe/Sensor | 13J100684 | KZ | 13:15 | AKDT | 14 | to bottom | Field set | 3.45 | 0.26 | 94.4 | 12.55 | 8.16 |  | 720
|  | R1 | CALCRK0.0_1008YSI_R1 | 2021-10-08 | Fall |  | 61.7964 | -148.4778 | GPS-other | NAD83 | CALCRK0.0 | California Creek | YSI | Probe/Sensor | 13J100684 | KZ | 13:16 | AKDT | 14 | to bottom | Replicate | 3.45 | 0.259 | 94.2 | 12.52 | 8.16 |  | 720
|  | R2 | CALCRK0.0_1008YSI_R2 | 2021-10-08 | Fall |  | 61.7964 | -148.4778 | GPS-other | NAD83 | CALCRK0.0 | California Creek | YSI | Probe/Sensor | 13J100684 | KZ | 13:18 | AKDT | 14 | to bottom | Replicate | 3.46 | 0.258 | 93.3 | 12.4 | 8.17 |  | 720
|  | R3 | CALCRK0.0_1008YSI_R3 | 2021-10-08 | Fall |  | 61.7964 | -148.4778 | GPS-other | NAD83 | CALCRK0.0 | California Creek | YSI | Probe/Sensor | 13J100684 | KZ | 13:19 | AKDT | 14 | to bottom | Replicate | 3.46 | 0.261 | 93.3 | 12.4 | 8.17 |  | 719.9
|  | R4 | CALCRK0.0_1008YSI_R4 | 2021-10-08 | Fall |  | 61.7964 | -148.4778 | GPS-other | NAD83 | CALCRK0.0 | California Creek | YSI | Probe/Sensor | 13J100684 | KZ | 13:20 | AKDT | 14 | to bottom | Replicate | 3.47 | 0.258 | 93.4 | 12.4 | 8.18 |  | 719.9
|  | Splita | CALCRK0.0_1008Hanna_Splita | 2021-10-08 | Fall |  | 61.7964 | -148.4778 | GPS-other | NAD83 | CALCRK0.0 | California Creek | Hanna | Turbidimeter | 85147 | KZ | 13:01 | AKDT | 14 | to bottom | Subsample | [7 empty] | 1.9
|  | Splitb | CALCRK0.0_1008Hanna_Splitb | 2021-10-08 | Fall |  | 61.7964 | -148.4778 | GPS-other | NAD83 | CALCRK0.0 | California Creek | Hanna | Turbidimeter | 85147 | KZ | 13:01 | AKDT | 14 | to bottom | Subsample | [7 empty] | 1.5
|  | Splitc | CALCRK0.0_1008Hanna_Splitc | 2021-10-08 | Fall |  | 61.7964 | -148.4778 | GPS-other | NAD83 | CALCRK0.0 | California Creek | Hanna | Turbidimeter | 85147 | KZ | 13:01 | AKDT | 14 | to bottom | Subsample | [7 empty] | 1.6
Data transcription complete | Entered 10/9 | FM1 | CHIRVR2.3_1008YSI_FM1 | 2021-10-08 | Fall |  | 61.7963 | -148.4781 | GPS-other | NAD83 | CHIRVR2.3 | Chickaloon River | YSI | Probe/Sensor | 13J100684 | KZ | 13:32 | AKDT | 43 | to probe | Field set | 2.4 | 0.35 | 94.3 | 12.89 | 8.19 |  | 720
|  | R1 | CHIRVR2.3_1008YSI_R1 | 2021-10-08 | Fall |  | 61.7963 | -148.4781 | GPS-other | NAD83 | CHIRVR2.3 | Chickaloon River | YSI | Probe/Sensor | 13J100684 | KZ | 13:33 | AKDT | 43 | to probe | Replicate | 2.41 | 0.35 | 94.1 | 12.86 | 8.19 |  | 720
|  | R2 | CHIRVR2.3_1008YSI_R2 | 2021-10-08 | Fall |  | 61.7963 | -148.4781 | GPS-other | NAD83 | CHIRVR2.3 | Chickaloon River | YSI | Probe/Sensor | 13J100684 | KZ | 13:34 | AKDT | 43 | to probe | Replicate | 2.41 | 0.35 | 94 | 12.84 | 8.19 |  | 720
|  | R3 | CHIRVR2.3_1008YSI_R3 | 2021-10-08 | Fall |  | 61.7963 | -148.4781 | GPS-other | NAD83 | CHIRVR2.3 | Chickaloon River | YSI | Probe/Sensor | 13J100684 | KZ | 13:34 | AKDT | 43 | to probe | Replicate | 2.42 | 0.35 | 93.8 | 12.81 | 8.19 |  | 720
|  | Splita | CHIRVR2.3_1008Hanna_Splita | 2021-10-08 | Fall |  | 61.7963 | -148.4781 | GPS-other | NAD83 | CHIRVR2.3 | Chickaloon River | Hanna | Turbidimeter | 85147 | KZ | 13:25 | AKDT | 43 | to probe | Subsample | [7 empty] | 3.1
|  | Splitb | CHIRVR2.3_1008Hanna_Splitb | 2021-10-08 | Fall |  | 61.7963 | -148.4781 | GPS-other | NAD83 | CHIRVR2.3 | Chickaloon River | Hanna | Turbidimeter | 85147 | KZ | 13:25 | AKDT | 43 | to probe | Subsample | [7 empty] | 3.1
|  | Splitc | CHIRVR2.3_1008Hanna_Splitc | 2021-10-08 | Fall |  | 61.7963 | -148.4781 | GPS-other | NAD83 | CHIRVR2.3 | Chickaloon River | Hanna | Turbidimeter | 85147 | KZ | 13:25 | AKDT | 43 | to probe | Subsample | [7 empty] | 2.8
Data transcription complete | Entered 10/15 | FM1 | KINRVR0.1_1015YSI_FM1 | 2021-10-15 | Fall |  | 61.7328 | -148.7477 | GPS-other | NAD83 | KINRVR0.1 | Kings River | YSI | Probe/Sensor | 13J100684 | KZ | 10:50 | AKDT | 20 | to probe on shelf, then drops off | Field set | 1.92 | 0.244 | 109.8 | 15.21 | 7.82 |  | 739.4
|  | R1 | KINRVR0.1_1015YSI_R1 | 2021-10-15 | Fall |  | 61.7328 | -148.7477 | GPS-other | NAD83 | KINRVR0.1 | Kings River | YSI | Probe/Sensor | 13J100684 | KZ | 10:51 | AKDT | 20 | to probe on shelf, then drops off | Replicate | 1.93 | 0.244 | 110.3 | 15.28 | 7.84 |  | 739.5
|  | R2 | KINRVR0.1_1015YSI_R2 | 2021-10-15 | Fall |  | 61.7328 | -148.7477 | GPS-other | NAD83 | KINRVR0.1 | Kings River | YSI | Probe/Sensor | 13J100684 | KZ | 10:52 | AKDT | 20 | to probe on shelf, then drops off | Replicate | 1.93 | 0.243 | 110.9 | 15.35 | 7.84 |  | 739.5
|  | Splita | KINRVR0.1_1015Hanna_Splita | 2021-10-15 | Fall |  | 61.7328 | -148.7477 | GPS-other | NAD83 | KINRVR0.1 | Kings River | Hanna | Turbidimeter | 85147 | KZ | 10:25 | AKDT | 20 | to probe on shelf, then drops off | Subsample | [7 empty] | 1.2
|  | Splitb | KINRVR0.1_1015Hanna_Splitb | 2021-10-15 | Fall |  | 61.7328 | -148.7477 | GPS-other | NAD83 | KINRVR0.1 | Kings River | Hanna | Turbidimeter | 85147 | KZ | 10:25 | AKDT | 20 | to probe on shelf, then drops off | Subsample | [7 empty] | 1.1
|  | Splitc | KINRVR0.1_1015Hanna_Splitc | 2021-10-15 | Fall |  | 61.7328 | -148.7477 | GPS-other | NAD83 | KINRVR0.1 | Kings River | Hanna | Turbidimeter | 85147 | KZ | 10:25 | AKDT | 20 | to probe on shelf, then drops off | Subsample | [7 empty] | 1.2
Data transcription complete | Entered 10/15 | FM1 | GRACRK0.3_1015YSI_FM1 | 2021-10-15 | Fall |  | 61.7115 | -148.8503 | GPS-other | NAD83 | GRACRK0.3 | Granite Creek | YSI | Probe/Sensor | 13J100684 | KZ | 11:16 | AKDT | 40 | to bottom | Field set | 2.2 | 0.205 | 96.4 | 13.26 | 7.78 |  | 741.9
|  | R1 | GRACRK0.3_1015YSI_R1 | 2021-10-15 | Fall |  | 61.7115 | -148.8503 | GPS-other | NAD83 | GRACRK0.3 | Granite Creek | YSI | Probe/Sensor | 13J100684 | KZ | 11:17 | AKDT | 40 | to bottom | Replicate | 2.2 | 0.204 | 96.5 | 13.27 | 7.79 |  | 741.9
|  | R2 | GRACRK0.3_1015YSI_R2 | 2021-10-15 | Fall |  | 61.7115 | -148.8503 | GPS-other | NAD83 | GRACRK0.3 | Granite Creek | YSI | Probe/Sensor | 13J100684 | KZ | 11:18 | AKDT | 40 | to bottom | Replicate | 2.2 | 0.205 | 96.6 | 13.28 | 7.8 |  | 741.9
|  | Splita | GRACRK0.3_1015Hanna_Splita | 2021-10-15 | Fall |  | 61.7115 | -148.8503 | GPS-other | NAD83 | GRACRK0.3 | Granite Creek | Hanna | Turbidimeter | 85147 | KZ | 11:05 | AKDT | 40 | to bottom | Subsample | [7 empty] | 1.2
|  | Splitb | GRACRK0.3_1015Hanna_Splitb | 2021-10-15 | Fall |  | 61.7115 | -148.8503 | GPS-other | NAD83 | GRACRK0.3 | Granite Creek | Hanna | Turbidimeter | 85147 | KZ | 11:05 | AKDT | 40 | to bottom | Subsample | [7 empty] | 1
|  | Splitc | GRACRK0.3_1015Hanna_Splitc | 2021-10-15 | Fall |  | 61.7115 | -148.8503 | GPS-other | NAD83 | GRACRK0.3 | Granite Creek | Hanna | Turbidimeter | 85147 | KZ | 11:05 | AKDT | 40 | to bottom | Subsample | [7 empty] | 1.1
Data transcription complete | Entered 10/15 | FM1 | ESKCRK5.5_1015YSI_FM1 | 2021-10-15 | Fall |  | 61.7387 | -148.906 | GPS-other | NAD83 | ESKCRK5.5 | Eska Creek (above upper culvert) | YSI | Probe/Sensor | 13J100684 | KZ | 13:59 | AKDT | 37 | to bottom | Field set | 1.63 | 0.12 | 94.3 | 13.17 | 7.92 |  | 731.5
|  | R1 | ESKCRK5.5_1015YSI_R1 | 2021-10-15 | Fall |  | 61.7387 | -148.906 | GPS-other | NAD83 | ESKCRK5.5 | Eska Creek (above upper culvert) | YSI | Probe/Sensor | 13J100684 | KZ | 14:00 | AKDT | 37 | to bottom | Replicate | 1.63 | 0.119 | 94.5 | 13.2 | 7.91 |  | 731.5
|  | R2 | ESKCRK5.5_1015YSI_R2 | 2021-10-15 | Fall |  | 61.7387 | -148.906 | GPS-other | NAD83 | ESKCRK5.5 | Eska Creek (above upper culvert) | YSI | Probe/Sensor | 13J100684 | KZ | 14:01 | AKDT | 37 | to bottom | Replicate | 1.63 | 0.119 | 94.5 | 13.2 | 7.91 |  | 731.5
|  | R3 | ESKCRK5.5_1015YSI_R3 | 2021-10-15 | Fall |  | 61.7387 | -148.906 | GPS-other | NAD83 | ESKCRK5.5 | Eska Creek (above upper culvert) | YSI | Probe/Sensor | 13J100684 | KZ | 14:02 | AKDT | 37 | to bottom | Replicate | 1.63 | 0.119 | 94.7 | 13.23 | 7.9 |  | 731.5
|  | Splita | ESKCRK5.5_1015Hanna_Splita | 2021-10-15 | Fall |  | 61.7387 | -148.906 | GPS-other | NAD83 | ESKCRK5.5 | Eska Creek (above upper culvert) | Hanna | Turbidimeter | 85147 | KZ | 13:42 | AKDT | 37 | to bottom | Subsample | [7 empty] | 1.8
|  | Splitb | ESKCRK5.5_1015Hanna_Splitb | 2021-10-15 | Fall |  | 61.7387 | -148.906 | GPS-other | NAD83 | ESKCRK5.5 | Eska Creek (above upper culvert) | Hanna | Turbidimeter | 85147 | KZ | 13:42 | AKDT | 37 | to bottom | Subsample | [7 empty] | 1.6
|  | Splitc | ESKCRK5.5_1015Hanna_Splitc | 2021-10-15 | Fall |  | 61.7387 | -148.906 | GPS-other | NAD83 | ESKCRK5.5 | Eska Creek (above upper culvert) | Hanna | Turbidimeter | 85147 | KZ | 13:42 | AKDT | 37 | to bottom | Subsample | [7 empty] | 1.4
|  | Splitd | ESKCRK5.5_1015Hanna_Splitd | 2021-10-15 | Fall |  | 61.7387 | -148.906 | GPS-other | NAD83 | ESKCRK5.5 | Eska Creek (above upper culvert) | Hanna | Turbidimeter | 85147 | KZ | 13:42 | AKDT | 37 | to bottom | Subsample | [7 empty] | 1.7
Data transcription complete | Entered 10/15 | FM1 | ESKCRK1.7_1015YSI_FM1 | 2021-10-15 | Fall |  | 61.7109 | -148.8987 | GPS-other | NAD83 | ESKCRK1.7 | Eska Creek (above Glenn Highway) | YSI | Probe/Sensor | 13J100684 | KZ | 14:25 | AKDT | 17 | to bottom | Field set | 2.03 | 0.141 | 108.2 | 14.95 | 8.02 |  | 743.2
|  | R1 | ESKCRK1.7_1015YSI_R1 | 2021-10-15 | Fall |  | 61.7109 | -148.8987 | GPS-other | NAD83 | ESKCRK1.7 | Eska Creek (above Glenn Highway) | YSI | Probe/Sensor | 13J100684 | KZ | 14:26 | AKDT | 17 | to bottom | Replicate | 2.04 | 0.141 | 108.2 | 14.95 | 8.03 |  | 743.2
|  | R2 | ESKCRK1.7_1015YSI_R2 | 2021-10-15 | Fall |  | 61.7109 | -148.8987 | GPS-other | NAD83 | ESKCRK1.7 | Eska Creek (above Glenn Highway) | YSI | Probe/Sensor | 13J100684 | KZ | 14:27 | AKDT | 17 | to bottom | Replicate | 2.04 | 0.142 | 108.3 | 14.95 | 8.06 |  | 743.2
|  | R3 | ESKCRK1.7_1015YSI_R3 | 2021-10-15 | Fall |  | 61.7109 | -148.8987 | GPS-other | NAD83 | ESKCRK1.7 | Eska Creek (above Glenn Highway) | YSI | Probe/Sensor | 13J100684 | KZ | 14:28 | AKDT | 17 | to bottom | Replicate | 2.05 | 0.14 | 108.3 | 14.96 | 8.05 |  | 743.2
|  | Splita | ESKCRK1.7_1015Hanna_Splita | 2021-10-15 | Fall |  | 61.7109 | -148.8987 | GPS-other | NAD83 | ESKCRK1.7 | Eska Creek (above Glenn Highway) | Hanna | Turbidimeter | 85147 | KZ | 14:13 | AKDT | 17 | to bottom | Subsample | [7 empty] | 1.7
|  | Splitb | ESKCRK1.7_1015Hanna_Splitb | 2021-10-15 | Fall |  | 61.7109 | -148.8987 | GPS-other | NAD83 | ESKCRK1.7 | Eska Creek (above Glenn Highway) | Hanna | Turbidimeter | 85147 | KZ | 14:13 | AKDT | 17 | to bottom | Subsample | [7 empty] | 1.6
|  | Splitc | ESKCRK1.7_1015Hanna_Splitc | 2021-10-15 | Fall |  | 61.7109 | -148.8987 | GPS-other | NAD83 | ESKCRK1.7 | Eska Creek (above Glenn Highway) | Hanna | Turbidimeter | 85147 | KZ | 14:13 | AKDT | 17 | to bottom | Subsample | [7 empty] | 1.4
Data transcription complete | Entered 10/15 | FM1 | WOLOTL1.7_1015YSI_FM1 | 2021-10-15 | Fall |  | 61.657 | -148.9827 | GPS-other | NAD83 | WOLOTL1.7 | Wolverine Lake outlet | YSI | Probe/Sensor | 13J100684 | KZ | 15:30 | AKDT | 34 | to bottom | Field set | 2.22 | 0.185 | 89 | 12.23 | 8.04 |  | 735.9
|  | R1 | WOLOTL1.7_1015YSI_R1 | 2021-10-15 | Fall |  | 61.657 | -148.9827 | GPS-other | NAD83 | WOLOTL1.7 | Wolverine Lake outlet | YSI | Probe/Sensor | 13J100684 | KZ | 15:31 | AKDT | 34 | to bottom | Replicate | 2.22 | 0.187 | 88.8 | 12.2 | 8.04 |  | 735.9
|  | R2 | WOLOTL1.7_1015YSI_R2 | 2021-10-15 | Fall |  | 61.657 | -148.9827 | GPS-other | NAD83 | WOLOTL1.7 | Wolverine Lake outlet | YSI | Probe/Sensor | 13J100684 | KZ | 15:32 | AKDT | 34 | to bottom | Replicate | 2.22 | 0.185 | 88.5 | 12.16 | 8.03 |  | 735.9
|  | R3 | WOLOTL1.7_1015YSI_R3 | 2021-10-15 | Fall |  | 61.657 | -148.9827 | GPS-other | NAD83 | WOLOTL1.7 | Wolverine Lake outlet | YSI | Probe/Sensor | 13J100684 | KZ | 15:33 | AKDT | 34 | to bottom | Replicate | 2.22 | 0.187 | 88.2 | 12.12 | 8.03 |  | 735.9
|  | Splita | WOLOTL1.7_1015Hanna_Splita | 2021-10-15 | Fall |  | 61.657 | -148.9827 | GPS-other | NAD83 | WOLOTL1.7 | Wolverine Lake outlet | Hanna | Turbidimeter | 85147 | KZ | 15:23 | AKDT | 34 | to bottom | Subsample | [7 empty] | 2
|  | Splitb | WOLOTL1.7_1015Hanna_Splitb | 2021-10-15 | Fall |  | 61.657 | -148.9827 | GPS-other | NAD83 | WOLOTL1.7 | Wolverine Lake outlet | Hanna | Turbidimeter | 85147 | KZ | 15:23 | AKDT | 34 | to bottom | Subsample | [7 empty] | 2.4
|  | Splitc | WOLOTL1.7_1015Hanna_Splitc | 2021-10-15 | Fall |  | 61.657 | -148.9827 | GPS-other | NAD83 | WOLOTL1.7 | Wolverine Lake outlet | Hanna | Turbidimeter | 85147 | KZ | 15:23 | AKDT | 34 | to bottom | Subsample | [7 empty] | 2.1
Data transcription complete | Entered 10/15 | FM1 | WOLCRK1.7_1015YSI_FM1 | 2021-10-15 | Fall |  | 61.6554 | -149.0325 | GPS-other | NAD83 | WOLCRK1.7 | Wolverine Creek | YSI | Probe/Sensor | 13J100684 | KZ | 16:12 | AKDT | 59 | to bottom | Field set | 1.22 | 0.234 | 91.8 | 12.96 | 7.79 |  | 745.5
|  | R1 | WOLCRK1.7_1015YSI_R1 | 2021-10-15 | Fall |  | 61.6554 | -149.0325 | GPS-other | NAD83 | WOLCRK1.7 | Wolverine Creek | YSI | Probe/Sensor | 13J100684 | KZ | 16:13 | AKDT | 59 | to bottom | Replicate | 1.22 | 0.237 | 91.9 | 12.98 | 7.79 |  | 745.5
|  | R2 | WOLCRK1.7_1015YSI_R2 | 2021-10-15 | Fall |  | 61.6554 | -149.0325 | GPS-other | NAD83 | WOLCRK1.7 | Wolverine Creek | YSI | Probe/Sensor | 13J100684 | KZ | 16:14 | AKDT | 59 | to bottom | Replicate | 1.22 | 0.234 | 92.1 | 13.01 | 7.79 |  | 745.5
|  | R3 | WOLCRK1.7_1015YSI_R3 | 2021-10-15 | Fall |  | 61.6554 | -149.0325 | GPS-other | NAD83 | WOLCRK1.7 | Wolverine Creek | YSI | Probe/Sensor | 13J100684 | KZ | 16:15 | AKDT | 59 | to bottom | Replicate | 1.22 | 0.237 | 92.3 | 13.04 | 7.78 |  | 745.5
|  | R4 | WOLCRK1.7_1015YSI_R4 | 2021-10-15 | Fall |  | 61.6554 | -149.0325 | GPS-other | NAD83 | WOLCRK1.7 | Wolverine Creek | YSI | Probe/Sensor | 13J100684 | KZ | 16:16 | AKDT | 59 | to bottom | Replicate | 1.22 | 0.235 | 92.5 | 13.06 | 7.78 |  | 745.5
|  | Splita | WOLCRK1.7_1015Hanna_Splita | 2021-10-15 | Fall |  | 61.6554 | -149.0325 | GPS-other | NAD83 | WOLCRK1.7 | Wolverine Creek | Hanna | Turbidimeter | 85147 | KZ | 16:02 | AKDT | 59 | to bottom | Subsample | [7 empty] | 1.8
|  | Splitb | WOLCRK1.7_1015Hanna_Splitb | 2021-10-15 | Fall |  | 61.6554 | -149.0325 | GPS-other | NAD83 | WOLCRK1.7 | Wolverine Creek | Hanna | Turbidimeter | 85147 | KZ | 16:02 | AKDT | 59 | to bottom | Subsample | [7 empty] | 2
|  | Splitc | WOLCRK1.7_1015Hanna_Splitc | 2021-10-15 | Fall |  | 61.6554 | -149.0325 | GPS-other | NAD83 | WOLCRK1.7 | Wolverine Creek | Hanna | Turbidimeter | 85147 | KZ | 16:02 | AKDT | 59 | to bottom | Subsample | [7 empty] | 1.9
Transcription check by KZ 3/22/22 | Entered 10/31 | FM1 | MOOCRK0.0_1026YSI_FM1 | 2021-10-26 | Fall |  | 61.6732 | -149.0379 | GPS-other | NAD83 | MOOCRK0.0 | Moose Creek (mouth) | YSI | Probe/Sensor | 13J100684 | KZ | 15:34 | AKDT | 18 | to bottom | Field set | 1.26 | 0.131 | 97.7 | 13.78 | 7.45 |  | 737.1
|  | R1 | MOOCRK0.0_1026YSI_R1 | 2021-10-26 | Fall |  | 61.6732 | -149.0379 | GPS-other | NAD83 | MOOCRK0.0 | Moose Creek (mouth) | YSI | Probe/Sensor | 13J100684 | KZ | 15:35 | AKDT | 18 | to bottom | Replicate | 1.26 | 0.131 | 97.1 | 13.7 | 7.47 |  | 737.1
|  | R2 | MOOCRK0.0_1026YSI_R2 | 2021-10-26 | Fall |  | 61.6732 | -149.0379 | GPS-other | NAD83 | MOOCRK0.0 | Moose Creek (mouth) | YSI | Probe/Sensor | 13J100684 | KZ | 15:36 | AKDT | 18 | to bottom | Replicate | 1.26 | 0.131 | 96.4 | 13.6 | 7.49 |  | 737.2
|  | R3 | MOOCRK0.0_1026YSI_R3 | 2021-10-26 | Fall |  | 61.6732 | -149.0379 | GPS-other | NAD83 | MOOCRK0.0 | Moose Creek (mouth) | YSI | Probe/Sensor | 13J100684 | KZ | 15:37 | AKDT | 18 | to bottom | Replicate | 1.26 | 0.132 | 97.4 | 13.73 | 7.51 |  | 737.2
|  | Splita | MOOCRK0.0_1026Hanna_Splita | 2021-10-26 | Fall |  | 61.6732 | -149.0379 | GPS-other | NAD83 | MOOCRK0.0 | Moose Creek (mouth) | Hanna | Turbidimeter | 85147 | KZ | 14:58 | AKDT | 18 | to bottom | Subsample | [7 empty] | 1
|  | Splitb | MOOCRK0.0_1026Hanna_Splitb | 2021-10-26 | Fall |  | 61.6732 | -149.0379 | GPS-other | NAD83 | MOOCRK0.0 | Moose Creek (mouth) | Hanna | Turbidimeter | 85147 | KZ | 14:58 | AKDT | 18 | to bottom | Subsample | [7 empty] | 0.9
|  | Splitc | MOOCRK0.0_1026Hanna_Splitc | 2021-10-26 | Fall |  | 61.6732 | -149.0379 | GPS-other | NAD83 | MOOCRK0.0 | Moose Creek (mouth) | Hanna | Turbidimeter | 85147 | KZ | 14:58 | AKDT | 18 | to bottom | Subsample | [7 empty] | 0.95
Transcription check by KZ 3/22/22 | Entered 10/31 | FM1 | KLESPR0.0_1026YSI_FM1 | 2021-10-26 | Fall |  | 61.6739 | -149.0346 | GPS-other | NAD83 | KLESPR0.0 | Kleinschmidt Spring (Slough) | YSI | Probe/Sensor | 13J100684 | KZ | 15:54 | AKDT | 50 | to bottom | Field set | 4.07 | 0.238 | 79 | 10.32 | 7.5 |  | 737.6
|  | R1 | KLESPR0.0_1026YSI_R1 | 2021-10-26 | Fall |  | 61.6739 | -149.0346 | GPS-other | NAD83 | KLESPR0.0 | Kleinschmidt Spring (Slough) | YSI | Probe/Sensor | 13J100684 | KZ | 15:55 | AKDT | 50 | to bottom | Replicate | 4.07 | 0.238 | 78.8 | 10.31 | 7.5 |  | 737.7
|  | R2 | KLESPR0.0_1026YSI_R2 | 2021-10-26 | Fall |  | 61.6739 | -149.0346 | GPS-other | NAD83 | KLESPR0.0 | Kleinschmidt Spring (Slough) | YSI | Probe/Sensor | 13J100684 | KZ | 15:56 | AKDT | 50 | to bottom | Replicate | 4.06 | 0.238 | 78.6 | 10.27 | 7.5 |  | 737.6
|  | R3 | KLESPR0.0_1026YSI_R3 | 2021-10-26 | Fall |  | 61.6739 | -149.0346 | GPS-other | NAD83 | KLESPR0.0 | Kleinschmidt Spring (Slough) | YSI | Probe/Sensor | 13J100684 | KZ | 15:57 | AKDT | 50 | to bottom | Replicate | 4.06 | 0.238 | 78.6 | 10.28 | 7.5 |  | 737.6
|  | Splita | KLESPR0.0_1026Hanna_Splita | 2021-10-26 | Fall |  | 61.6739 | -149.0346 | GPS-other | NAD83 | KLESPR0.0 | Kleinschmidt Spring (Slough) | Hanna | Turbidimeter | 85147 | KZ | 15:50 | AKDT | 50 | to bottom | Subsample | [7 empty] | 0.55
|  | Splitb | KLESPR0.0_1026Hanna_Splitb | 2021-10-26 | Fall |  | 61.6739 | -149.0346 | GPS-other | NAD83 | KLESPR0.0 | Kleinschmidt Spring (Slough) | Hanna | Turbidimeter | 85147 | KZ | 15:50 | AKDT | 50 | to bottom | Subsample | [7 empty] | 0.5
|  | Splitc | KLESPR0.0_1026Hanna_Splitc | 2021-10-26 | Fall |  | 61.6739 | -149.0346 | GPS-other | NAD83 | KLESPR0.0 | Kleinschmidt Spring (Slough) | Hanna | Turbidimeter | 85147 | KZ | 15:50 | AKDT | 50 | to bottom | Subsample | [7 empty] | 0.5
Transcription check by KZ 3/22/22 | Entered 10/31 | FM1 | MOOCRK1.4_1026YSI_FM1 | 2021-10-26 | Fall |  | 61.6829 | -149.048 | GPS-other | NAD83 | MOOCRK1.4 | Moose Creek (above Glenn Highway) | YSI | Probe/Sensor | 13J100684 | KZ | 16:39 | AKDT | 35 | to bottom | Field set | 1.17 | 0.131 | 94.8 | 13.4 | 7.85 |  | 735.9
|  | R1 | MOOCRK1.4_1026YSI_R1 | 2021-10-26 | Fall |  | 61.6829 | -149.048 | GPS-other | NAD83 | MOOCRK1.4 | Moose Creek (above Glenn Highway) | YSI | Probe/Sensor | 13J100684 | KZ | 16:40 | AKDT | 35 | to bottom | Replicate | 1.17 | 0.133 | 94.2 | 13.32 | 7.85 |  | 735.9
|  | R2 | MOOCRK1.4_1026YSI_R2 | 2021-10-26 | Fall |  | 61.6829 | -149.048 | GPS-other | NAD83 | MOOCRK1.4 | Moose Creek (above Glenn Highway) | YSI | Probe/Sensor | 13J100684 | KZ | 16:41 | AKDT | 35 | to bottom | Replicate | 1.17 | 0.131 | 93.8 | 13.27 | 7.85 |  | 735.9
|  | R3 | MOOCRK1.4_1026YSI_R3 | 2021-10-26 | Fall |  | 61.6829 | -149.048 | GPS-other | NAD83 | MOOCRK1.4 | Moose Creek (above Glenn Highway) | YSI | Probe/Sensor | 13J100684 | KZ | 16:42 | AKDT | 35 | to bottom | Replicate | 1.17 | 0.132 | 93.5 | 13.22 | 7.85 |  | 735.9
|  | R4 | MOOCRK1.4_1026YSI_R4 | 2021-10-26 | Fall |  | 61.6829 | -149.048 | GPS-other | NAD83 | MOOCRK1.4 | Moose Creek (above Glenn Highway) | YSI | Probe/Sensor | 13J100684 | KZ | 16:43 | AKDT | 35 | to bottom | Replicate | 1.17 | 0.133 | 93.3 | 13.2 | 7.85 |  | 736
|  | Splita | MOOCRK1.4_1026Hanna_Splita | 2021-10-26 | Fall |  | 61.6829 | -149.048 | GPS-other | NAD83 | MOOCRK1.4 | Moose Creek (above Glenn Highway) | Hanna | Turbidimeter | 85147 | KZ | 16:34 | AKDT | 35 | to bottom | Subsample | [7 empty] | 3.4
|  | Splitb | MOOCRK1.4_1026Hanna_Splitb | 2021-10-26 | Fall |  | 61.6829 | -149.048 | GPS-other | NAD83 | MOOCRK1.4 | Moose Creek (above Glenn Highway) | Hanna | Turbidimeter | 85147 | KZ | 16:34 | AKDT | 35 | to bottom | Subsample | [7 empty] | 4
|  | Splitc | MOOCRK1.4_1026Hanna_Splitc | 2021-10-26 | Fall |  | 61.6829 | -149.048 | GPS-other | NAD83 | MOOCRK1.4 | Moose Creek (above Glenn Highway) | Hanna | Turbidimeter | 85147 | KZ | 16:34 | AKDT | 35 | to bottom | Subsample | [7 empty] | 3.5
Transcription check by KZ 3/22/22 | Entered 10/31 | FM1 | BUFCRK0.0_1030YSI_FM1 | 2021-10-30 | Fall |  | 61.7146 | -149.073 | GPS-other | NAD83 | BUFCRK0.0 | Buffalo Creek | YSI | Probe/Sensor | 13J100684 | KZ | 12:51 | AKDT | 16 | to bottom | Field set | 1.82 | 0.062 | 87.2 | 12.11 | 6.84 |  | 732.3
|  | R1 | BUFCRK0.0_1030YSI_R1 | 2021-10-30 | Fall |  | 61.7146 | -149.073 | GPS-other | NAD83 | BUFCRK0.0 | Buffalo Creek | YSI | Probe/Sensor | 13J100684 | KZ | 12:52 | AKDT | 16 | to bottom | Replicate | 1.83 | 0.063 | 87.2 | 12.11 | 6.87 |  | 732.3
|  | R2 | BUFCRK0.0_1030YSI_R2 | 2021-10-30 | Fall |  | 61.7146 | -149.073 | GPS-other | NAD83 | BUFCRK0.0 | Buffalo Creek | YSI | Probe/Sensor | 13J100684 | KZ | 12:53 | AKDT | 16 | to bottom | Replicate | 1.83 | 0.062 | 87 | 12.07 | 6.89 |  | 732.3
|  | R3 | BUFCRK0.0_1030YSI_R3 | 2021-10-30 | Fall |  | 61.7146 | -149.073 | GPS-other | NAD83 | BUFCRK0.0 | Buffalo Creek | YSI | Probe/Sensor | 13J100684 | KZ | 12:54 | AKDT | 16 | to bottom | Replicate | 1.83 | 0.063 | 87.1 | 12.1 | 6.92 |  | 732.3
|  | R4 | BUFCRK0.0_1030YSI_R4 | 2021-10-30 | Fall |  | 61.7146 | -149.073 | GPS-other | NAD83 | BUFCRK0.0 | Buffalo Creek | YSI | Probe/Sensor | 13J100684 | KZ | 12:55 | AKDT | 16 | to bottom | Replicate | 1.84 | 0.063 | 87 | 12.08 | 6.97 |  | 732.3
|  | Splita | BUFCRK0.0_1030Hanna_Splita | 2021-10-30 | Fall |  | 61.7146 | -149.073 | GPS-other | NAD83 | BUFCRK0.0 | Buffalo Creek | Hanna | Turbidimeter | 85147 | KZ | 12:20 | AKDT | 16 | to bottom | Subsample | [7 empty] | 2.3
|  | Splitb | BUFCRK0.0_1030Hanna_Splitb | 2021-10-30 | Fall |  | 61.7146 | -149.073 | GPS-other | NAD83 | BUFCRK0.0 | Buffalo Creek | Hanna | Turbidimeter | 85147 | KZ | 12:20 | AKDT | 16 | to bottom | Subsample | [7 empty] | 1.4
|  | Splitc | BUFCRK0.0_1030Hanna_Splitc | 2021-10-30 | Fall |  | 61.7146 | -149.073 | GPS-other | NAD83 | BUFCRK0.0 | Buffalo Creek | Hanna | Turbidimeter | 85147 | KZ | 12:20 | AKDT | 16 | to bottom | Subsample | [7 empty] | 1.9
|  | Splitd | BUFCRK0.0_1030Hanna_Splitd | 2021-10-30 | Fall |  | 61.7146 | -149.073 | GPS-other | NAD83 | BUFCRK0.0 | Buffalo Creek | Hanna | Turbidimeter | 85147 | KZ | 12:20 | AKDT | 16 | to bottom | Subsample | [7 empty] | 1.8
|  | Splite | BUFCRK0.0_1030Hanna_Splite | 2021-10-30 | Fall |  | 61.7146 | -149.073 | GPS-other | NAD83 | BUFCRK0.0 | Buffalo Creek | Hanna | Turbidimeter | 85147 | KZ | 12:20 | AKDT | 16 | to bottom | Subsample | [7 empty] | 2.8
Transcription check by KZ 3/22/22 | Entered 10/31 | FM1 | MOOWTL0.0_1030YSI_FM1 | 2021-10-30 | Fall |  | 61.7343 | -149.0249 | GPS-other | NAD83 | MOOWTL0.0 | Moose Creek Wetlands | YSI | Probe/Sensor | 13J100684 | KZ | 14:03 | AKDT | 19 | to bottom, deeper in some places | Field set | 0.78 | 0.191 | 93.3 | 13.33 | 7.68 |  | 723
|  | R1 | MOOWTL0.0_1030YSI_R1 | 2021-10-30 | Fall |  | 61.7343 | -149.0249 | GPS-other | NAD83 | MOOWTL0.0 | Moose Creek Wetlands | YSI | Probe/Sensor | 13J100684 | KZ | 14:04 | AKDT | 19 | to bottom, deeper in some places | Replicate | 0.78 | 0.191 | 92.6 | 13.22 | 7.69 |  | 722.9
|  | R2 | MOOWTL0.0_1030YSI_R2 | 2021-10-30 | Fall |  | 61.7343 | -149.0249 | GPS-other | NAD83 | MOOWTL0.0 | Moose Creek Wetlands | YSI | Probe/Sensor | 13J100684 | KZ | 14:10 | AKDT | 19 | to bottom, deeper in some places | Replicate | 0.8 | 0.191 | 93 | 13.28 | 7.68 |  | 722.9
|  | R3 | MOOWTL0.0_1030YSI_R3 | 2021-10-30 | Fall |  | 61.7343 | -149.0249 | GPS-other | NAD83 | MOOWTL0.0 | Moose Creek Wetlands | YSI | Probe/Sensor | 13J100684 | KZ | 14:11 | AKDT | 19 | to bottom, deeper in some places | Replicate | 0.8 | 0.19 | 92.5 | 13.22 | 7.69
|  | Splita | MOOWTL0.0_1030Hanna_Splita | 2021-10-30 | Fall |  | 61.7343 | -149.0249 | GPS-other | NAD83 | MOOWTL0.0 | Moose Creek Wetlands | Hanna | Turbidimeter | 85147 | KZ | 13:52 | AKDT | 19 | to bottom, deeper in some places | Subsample | [7 empty] | 2.8
|  | Splitb | MOOWTL0.0_1030Hanna_Splitb | 2021-10-30 | Fall |  | 61.7343 | -149.0249 | GPS-other | NAD83 | MOOWTL0.0 | Moose Creek Wetlands | Hanna | Turbidimeter | 85147 | KZ | 13:52 | AKDT | 19 | to bottom, deeper in some places | Subsample | [7 empty] | 3.5
|  | Splitc | MOOWTL0.0_1030Hanna_Splitc | 2021-10-30 | Fall |  | 61.7343 | -149.0249 | GPS-other | NAD83 | MOOWTL0.0 | Moose Creek Wetlands | Hanna | Turbidimeter | 85147 | KZ | 13:52 | AKDT | 19 | to bottom, deeper in some places | Subsample | [7 empty] | 2.9
|  | Splitd | MOOWTL0.0_1030Hanna_Splitd | 2021-10-30 | Fall |  | 61.7343 | -149.0249 | GPS-other | NAD83 | MOOWTL0.0 | Moose Creek Wetlands | Hanna | Turbidimeter | 85147 | KZ | 13:52 | AKDT | 19 | to bottom, deeper in some places | Subsample | [7 empty] | 2.6
Transcription check by KZ 3/22/22 | Entered 10/31 | FM1 | MOOCRK11.7_1030YSI_FM1 | 2021-10-30 | Fall |  | 61.7333 | -149.0292 | GPS-other | NAD83 | MOOCRK11.7 | Moose Creek (at upper bridge) | YSI | Probe/Sensor | 13J100684 | KZ | 14:30 | AKDT | 40 | to bottom, deeper in some places | Field set | 0.89 | 0.108 | 99 | 14.1 | 7.63 |  | 723.9
|  | R1 | MOOCRK11.7_1030YSI_R1 | 2021-10-30 | Fall |  | 61.7333 | -149.0292 | GPS-other | NAD83 | MOOCRK11.7 | Moose Creek (at upper bridge) | YSI | Probe/Sensor | 13J100684 | KZ | 14:32 | AKDT | 40 | to bottom, deeper in some places | Replicate | 0.89 | 0.109 | 97.5 | 13.91 | 7.63 |  | 723.9
|  | R2 | MOOCRK11.7_1030YSI_R2 | 2021-10-30 | Fall |  | 61.7333 | -149.0292 | GPS-other | NAD83 | MOOCRK11.7 | Moose Creek (at upper bridge) | YSI | Probe/Sensor | 13J100684 | KZ | 14:33 | AKDT | 40 | to bottom, deeper in some places | Replicate | 0.91 | 0.109 | 99.1 | 14.11 | 7.62 |  | 723.8
|  | Splita | MOOCRK11.7_1030Hanna_Splita | 2021-10-30 | Fall |  | 61.7333 | -149.0292 | GPS-other | NAD83 | MOOCRK11.7 | Moose Creek (at upper bridge) | Hanna | Turbidimeter | 85147 | KZ | 14:25 | AKDT | 40 | to bottom, deeper in some places | Subsample | [7 empty] | 0.65
|  | Splitb | MOOCRK11.7_1030Hanna_Splitb | 2021-10-30 | Fall |  | 61.7333 | -149.0292 | GPS-other | NAD83 | MOOCRK11.7 | Moose Creek (at upper bridge) | Hanna | Turbidimeter | 85147 | KZ | 14:25 | AKDT | 40 | to bottom, deeper in some places | Subsample | [7 empty] | 1.1
|  | Splitc | MOOCRK11.7_1030Hanna_Splitc | 2021-10-30 | Fall |  | 61.7333 | -149.0292 | GPS-other | NAD83 | MOOCRK11.7 | Moose Creek (at upper bridge) | Hanna | Turbidimeter | 85147 | KZ | 14:25 | AKDT | 40 | to bottom, deeper in some places | Subsample | [7 empty] | 0.7
|  | Splitd | MOOCRK11.7_1030Hanna_Splitd | 2021-10-30 | Fall |  | 61.7333 | -149.0292 | GPS-other | NAD83 | MOOCRK11.7 | Moose Creek (at upper bridge) | Hanna | Turbidimeter | 85147 | KZ | 14:25 | AKDT | 40 | to bottom, deeper in some places | Subsample | [7 empty] | 0.75
Transcription check by KZ 3/22/22 | Entered 10/31 | FM1 | MOOCRK6.6_1030YSI_FM1 | 2021-10-30 | Fall |  | 61.7061 | -149.0955 | GPS-other | NAD83 | MOOCRK6.6 | Moose Creek (at Premier Mine) | YSI | Probe/Sensor | 13J100684 | KZ | 15:15 | AKDT | 24 | to bottom | Field set | 1.58 | 0.117 | 93.4 | 13.04 | 7.78 |  | 736.2
|  | R1 | MOOCRK6.6_1030YSI_R1 | 2021-10-30 | Fall |  | 61.7061 | -149.0955 | GPS-other | NAD83 | MOOCRK6.6 | Moose Creek (at Premier Mine) | YSI | Probe/Sensor | 13J100684 | KZ | 15:16 | AKDT | 24 | to bottom | Replicate | 1.58 | 0.118 | 92.7 | 12.96 | 7.79 |  | 736.1
|  | R2 | MOOCRK6.6_1030YSI_R2 | 2021-10-30 | Fall |  | 61.7061 | -149.0955 | GPS-other | NAD83 | MOOCRK6.6 | Moose Creek (at Premier Mine) | YSI | Probe/Sensor | 13J100684 | KZ | 15:17 | AKDT | 24 | to bottom | Replicate | 1.58 | 0.118 | 92.5 | 12.94 | 7.8 |  | 736.1
|  | R3 | MOOCRK6.6_1030YSI_R3 | 2021-10-30 | Fall |  | 61.7061 | -149.0955 | GPS-other | NAD83 | MOOCRK6.6 | Moose Creek (at Premier Mine) | YSI | Probe/Sensor | 13J100684 | KZ | 15:18 | AKDT | 24 | to bottom | Replicate | 1.58 | 0.117 | 92.5 | 12.94 | 7.81 |  | 736
|  | Splita | MOOCRK6.6_1030Hanna_Splita | 2021-10-30 | Fall |  | 61.7061 | -149.0955 | GPS-other | NAD83 | MOOCRK6.6 | Moose Creek (at Premier Mine) | Hanna | Turbidimeter | 85147 | KZ | 15:06 | AKDT | 24 | to bottom | Subsample | [7 empty] | 1
|  | Splitb | MOOCRK6.6_1030Hanna_Splitb | 2021-10-30 | Fall |  | 61.7061 | -149.0955 | GPS-other | NAD83 | MOOCRK6.6 | Moose Creek (at Premier Mine) | Hanna | Turbidimeter | 85147 | KZ | 15:06 | AKDT | 24 | to bottom | Subsample | [7 empty] | 1.1
|  | Splitc | MOOCRK6.6_1030Hanna_Splitc | 2021-10-30 | Fall |  | 61.7061 | -149.0955 | GPS-other | NAD83 | MOOCRK6.6 | Moose Creek (at Premier Mine) | Hanna | Turbidimeter | 85147 | KZ | 15:06 | AKDT | 24 | to bottom | Subsample | [7 empty] | 1.2
Data transcription complete | Entered 11/15 | FM1 | CARCRK2.8_1112YSI_FM1 | 2021-11-12 | Fall |  | 61.8023 | -147.6864 | GPS-other | NAD83 | CARCRK2.8 | Caribou Creek | YSI | Probe/Sensor | 13J100684 | KZ | 12:23 | AKST | 19 | to probe in overflow | Field set | -0.12 |  | 94 | 13.76 | 8.23 |  | 701.5
|  | R1 | CARCRK2.8_1112YSI_R1 | 2021-11-12 | Fall |  | 61.8023 | -147.6864 | GPS-other | NAD83 | CARCRK2.8 | Caribou Creek | YSI | Probe/Sensor | 13J100684 | KZ | 12:25 | AKST | 19 | to probe in overflow | Replicate | -0.12 |  | 93.8 | 13.74 | 8.25 |  | 701.5
|  | R2 | CARCRK2.8_1112YSI_R2 | 2021-11-12 | Fall |  | 61.8023 | -147.6864 | GPS-other | NAD83 | CARCRK2.8 | Caribou Creek | YSI | Probe/Sensor | 13J100684 | KZ | 12:26 | AKST | 19 | to probe in overflow | Replicate | -0.12 |  | 94 | 13.76 | 8.26 |  | 701.5
|  | Splita | CARCRK2.8_1112Hanna_Splita | 2021-11-12 | Fall |  | 61.8023 | -147.6864 | GPS-other | NAD83 | CARCRK2.8 | Caribou Creek | Hanna | Turbidimeter | 85147 | KZ | 12:28 | AKST | 19 | to probe in overflow | Subsample | [7 empty] | 4.0034
|  | Splitb | CARCRK2.8_1112Hanna_Splitb | 2021-11-12 | Fall |  | 61.8023 | -147.6864 | GPS-other | NAD83 | CARCRK2.8 | Caribou Creek | Hanna | Turbidimeter | 85147 | KZ | 12:28 | AKST | 19 | to probe in overflow | Subsample | [7 empty] | 4.5
|  | Splitc | CARCRK2.8_1112Hanna_Splitc | 2021-11-12 | Fall |  | 61.8023 | -147.6864 | GPS-other | NAD83 | CARCRK2.8 | Caribou Creek | Hanna | Turbidimeter | 85147 | KZ | 12:28 | AKST | 19 | to probe in overflow | Subsample | [7 empty] | 4.8
Data transcription complete | Entered 11/15 | FM1 | HICCRK0.5_1112YSI_FM1 | 2021-11-12 | Fall |  | 61.791 | -147.9364 | GPS-other | NAD83 | HICCRK0.5 | Hicks Creek | YSI | Probe/Sensor | 13J100684 | KZ | 13:27 | AKST | U | unsafe to collect- could not see bottom | Field set | -0.11 | 0.84 | 109 | 15.92 | 8.26 |  | 713.7
|  | R1 | HICCRK0.5_1112YSI_R1 | 2021-11-12 | Fall |  | 61.791 | -147.9364 | GPS-other | NAD83 | HICCRK0.5 | Hicks Creek | YSI | Probe/Sensor | 13J100684 | KZ | 13:28 | AKST | U | unsafe to collect- could not see bottom | Replicate | -0.11 | 0.84 | 108.8 | 15.93 | 8.27 |  | 713.8
|  | R2 | HICCRK0.5_1112YSI_R2 | 2021-11-12 | Fall |  | 61.791 | -147.9364 | GPS-other | NAD83 | HICCRK0.5 | Hicks Creek | YSI | Probe/Sensor | 13J100684 | KZ | 13:29 | AKST | U | unsafe to collect- could not see bottom | Replicate | -0.11 | 0.84 | 106.7 | 15.56 | 8.27 |  | 713.8
|  | R3 | HICCRK0.5_1112YSI_R3 | 2021-11-12 | Fall |  | 61.791 | -147.9364 | GPS-other | NAD83 | HICCRK0.5 | Hicks Creek | YSI | Probe/Sensor | 13J100684 | KZ | 13:30 | AKST | U | unsafe to collect- could not see bottom | Replicate | -0.11 | 0.84 | 106.1 | 15.52 | 8.27 |  | 713.8
Data transcription complete | Entered 11/15 | FM1 | PURCRK5.2_1112YSI_FM1 | 2021-11-12 | Fall |  | 61.8114 | -148.1358 | GPS-other | NAD83 | PURCRK5.2 | Purinton Creek | YSI | Probe/Sensor | 13J100684 | KZ | 14:27 | AKST | 36 | to bottom | Field set | -0.1 | 0.59 | 86.5 | 12.65 | 7.93 |  | 693.3
|  | R1 | PURCRK5.2_1112YSI_R1 | 2021-11-12 | Fall |  | 61.8114 | -148.1358 | GPS-other | NAD83 | PURCRK5.2 | Purinton Creek | YSI | Probe/Sensor | 13J100684 | KZ | 14:28 | AKST | 36 | to bottom | Replicate | -0.1 | 0.59 | 86.2 | 12.61 | 7.93 |  | 693.4
|  | R2 | PURCRK5.2_1112YSI_R2 | 2021-11-12 | Fall |  | 61.8114 | -148.1358 | GPS-other | NAD83 | PURCRK5.2 | Purinton Creek | YSI | Probe/Sensor | 13J100684 | KZ | 14:29 | AKST | 36 | to bottom | Replicate | -0.1 | 0.59 | 86.3 | 12.61 | 7.94 |  | 693.1
|  | Splita | PURCRK5.2_1112Hanna_Splita | 2021-11-12 | Fall |  | 61.8114 | -148.1358 | GPS-other | NAD83 | PURCRK5.2 | Purinton Creek | Hanna | Turbidimeter | 85147 | KZ | 14:24 | AKST | 36 | to bottom | Subsample | [7 empty] | 12
|  | Splitb | PURCRK5.2_1112Hanna_Splitb | 2021-11-12 | Fall |  | 61.8114 | -148.1358 | GPS-other | NAD83 | PURCRK5.2 | Purinton Creek | Hanna | Turbidimeter | 85147 | KZ | 14:24 | AKST | 36 | to bottom | Subsample | [7 empty] | 11
|  | Splitc | PURCRK5.2_1112Hanna_Splitc | 2021-11-12 | Fall |  | 61.8114 | -148.1358 | GPS-other | NAD83 | PURCRK5.2 | Purinton Creek | Hanna | Turbidimeter | 85147 | KZ | 14:24 | AKST | 36 | to bottom | Subsample | [7 empty] | 11
No sample - no data transcription needed | entered 11/28 | FM1 | ESKCRK1.7_1123YSI_FM1 | 2021-11-23 | [6 empty] | ESKCRK1.7 | Eska Creek (above Glenn Highway) | YSI | Probe/Sensor | 13J100684 | KZ
Data transcription complete | entered 11/28 | FM1 | ESKCRK5.5_1123YSI_FM1 | 2021-11-23 | Winter |  | 61.7387 | -148.906 | GPS-other | NAD83 | ESKCRK5.5 | Eska Creek (above upper culvert) | YSI | Probe/Sensor | 13J100684 | KZ | 16:14 | AKST | U | to bottom | Field set | -0.08 | 0.123 |  |  | 7.31 |  | 730.8
|  | R1 | ESKCRK5.5_1123YSI_R1 | 2021-11-23 | Winter |  | 61.7387 | -148.906 | GPS-other | NAD83 | ESKCRK5.5 | Eska Creek (above upper culvert) | YSI | Probe/Sensor | 13J100684 | KZ | 16:15 | AKST | U | to bottom | Replicate | -0.08 | 0.123 |  |  | 7.36 |  | 730.9
|  | R2 | ESKCRK5.5_1123YSI_R2 | 2021-11-23 | Winter |  | 61.7387 | -148.906 | GPS-other | NAD83 | ESKCRK5.5 | Eska Creek (above upper culvert) | YSI | Probe/Sensor | 13J100684 | KZ | 16:16 | AKST | U | to bottom | Replicate | -0.08 | 0.123 |  |  | 7.4 |  | 731
|  | R3 | ESKCRK5.5_1123YSI_R3 | 2021-11-23 | Winter |  | 61.7387 | -148.906 | GPS-other | NAD83 | ESKCRK5.5 | Eska Creek (above upper culvert) | YSI | Probe/Sensor | 13J100684 | KZ | 16:17 | AKST | U | to bottom | Replicate |  |  |  |  | 7.43
Data transcription complete | entered 11/28 | FM1 | WOLOTL1.7_1123YSI_FM1 | 2021-11-23 | Winter |  | 61.6569 | -148.9826 | GPS-other | NAD83 | WOLOTL1.7 | Wolverine Lake outlet | YSI | Probe/Sensor | 13J100684 | KZ | 13:32 | AKST | D | to bottom | Field set | 1.22 | 0.234 | 63.6 | 8.98 | 6.93 |  | 732.8
|  | R1 | WOLOTL1.7_1123YSI_R1 | 2021-11-23 | Winter |  | 61.6569 | -148.9826 | GPS-other | NAD83 | WOLOTL1.7 | Wolverine Lake outlet | YSI | Probe/Sensor | 13J100684 | KZ | 13:34 | AKST | D | to bottom | Replicate | 1.22 | 0.234 | 63.2 | 8.92 | 7.05 |  | 732.9
|  | R2 | WOLOTL1.7_1123YSI_R2 | 2021-11-23 | Winter |  | 61.6569 | -148.9826 | GPS-other | NAD83 | WOLOTL1.7 | Wolverine Lake outlet | YSI | Probe/Sensor | 13J100684 | KZ | 13:35 | AKST | D | to bottom | Replicate | 1.22 | 0.236 | 63 | 8.9 | 7.08 |  | 733
|  | R3 | WOLOTL1.7_1123YSI_R3 | 2021-11-23 | Winter |  | 61.6569 | -148.9826 | GPS-other | NAD83 | WOLOTL1.7 | Wolverine Lake outlet | YSI | Probe/Sensor | 13J100684 | KZ | 13:36 | AKST | D | to bottom | Replicate | 1.22 | 0.235 | 62.9 | 8.89 | 7.12 |  | 733
|  | Splita | WOLOTL1.7_1123Hanna_Splita | 2021-11-23 | Winter |  | 61.6569 | -148.9826 | GPS-other | NAD83 | WOLOTL1.7 | Wolverine Lake outlet | Hanna | Turbidimeter | 85147 | KZ | 13:27 | AKST | D | to bottom | Subsample | [7 empty] | 1.2
|  | Splitb | WOLOTL1.7_1123Hanna_Splitb | 2021-11-23 | Winter |  | 61.6569 | -148.9826 | GPS-other | NAD83 | WOLOTL1.7 | Wolverine Lake outlet | Hanna | Turbidimeter | 85147 | KZ | 13:27 | AKST | D | to bottom | Subsample | [7 empty] | 1.6
|  | Splitc | WOLOTL1.7_1123Hanna_Splitc | 2021-11-23 | Winter |  | 61.6569 | -148.9826 | GPS-other | NAD83 | WOLOTL1.7 | Wolverine Lake outlet | Hanna | Turbidimeter | 85147 | KZ | 13:27 | AKST | D | to bottom | Subsample | [7 empty] | 1.6
Data transcription complete | entered 11/28 | FM1 | WOLCRK1.7_1123YSI_FM1 | 2021-11-23 | Winter |  | 61.6554 | -149.0331 | GPS-other | NAD83 | WOLCRK1.7 | Wolverine Creek | YSI | Probe/Sensor | 13J100684 | KZ | 14:32 | AKST | 43 | to bottom | Field set | -0.08 | 0.239 | 98.2 | 14.38 | 7.29 |  | 743.4
|  | R1 | WOLCRK1.7_1123YSI_R1 | 2021-11-23 | Winter |  | 61.6554 | -149.0325 | GPS-other | NAD83 | WOLCRK1.7 | Wolverine Creek | YSI | Probe/Sensor | 13J100684 | KZ | 14:33 | AKST | 43 | to bottom | Replicate | -0.08 | 0.237 | 98.3 | 14.39 | 7.32 |  | 743.5
|  | R2 | WOLCRK1.7_1123YSI_R2 | 2021-11-23 | Winter |  | 61.6554 | -149.0325 | GPS-other | NAD83 | WOLCRK1.7 | Wolverine Creek | YSI | Probe/Sensor | 13J100684 | KZ | 14:34 | AKST | 43 | to bottom | Replicate | -0.08 | 0.239 | 98.4 | 14.42 | 7.34 |  | 743.4
|  | R3 | WOLCRK1.7_1123YSI_R3 | 2021-11-23 | Winter |  | 61.6554 | -149.0325 | GPS-other | NAD83 | WOLCRK1.7 | Wolverine Creek | YSI | Probe/Sensor | 13J100684 | KZ | 14:35 | AKST | 43 | to bottom | Replicate | -0.08 | 0.239 | 98.4 | 14.42 | 7.36 |  | 743.5
|  | Splita | WOLCRK1.7_1123Hanna_Splita | 2021-11-23 | Winter |  | 61.6554 | -149.0325 | GPS-other | NAD83 | WOLCRK1.7 | Wolverine Creek | Hanna | Turbidimeter | 85147 | KZ | 14:30 | AKST | 43 | to bottom | Subsample | [7 empty] | 2.8
|  | Splitb | WOLCRK1.7_1123Hanna_Splitb | 2021-11-23 | Winter |  | 61.6554 | -149.0325 | GPS-other | NAD83 | WOLCRK1.7 | Wolverine Creek | Hanna | Turbidimeter | 85147 | KZ | 14:30 | AKST | 43 | to bottom | Subsample | [7 empty] | 2.9
|  | Splitc | WOLCRK1.7_1123Hanna_Splitc | 2021-11-23 | Winter |  | 61.6554 | -149.0325 | GPS-other | NAD83 | WOLCRK1.7 | Wolverine Creek | Hanna | Turbidimeter | 85147 | KZ | 14:30 | AKST | 43 | to bottom | Subsample | [7 empty] | 2.9
Data transcription complete | entered 11/28 | FM1 | CHIRVR2.3_1124YSI_FM1 | 2021-11-24 | Winter |  | 61.7957 | -148.4701 | GPS-other | NAD83 | CHIRVR2.3 | Chickaloon River | YSI | Probe/Sensor | 13J100684 | KZ | 12:59 | AKST | U | unsafe to collect | Field set | -0.11 | 0.394 | 93.7 | 13.73 | 7.81 |  | 720.8
|  | R1 | CHIRVR2.3_1124YSI_R1 | 2021-11-24 | Winter |  | 61.7957 | -148.4701 | GPS-other | NAD83 | CHIRVR2.3 | Chickaloon River | YSI | Probe/Sensor | 13J100684 | KZ | 13:00 | AKST | U | unsafe to collect | Replicate | -0.11 | 0.394 | 93.2 | 13.65 | 7.83 |  | 720.7
|  | R2 | CHIRVR2.3_1124YSI_R2 | 2021-11-24 | Winter |  | 61.7957 | -148.4701 | GPS-other | NAD83 | CHIRVR2.3 | Chickaloon River | YSI | Probe/Sensor | 13J100684 | KZ | 13:01 | AKST | U | unsafe to collect | Replicate | -0.11 | 0.394 | 93 | 13.64 | 7.85 |  | 720.7
|  | R3 | CHIRVR2.3_1124YSI_R3 | 2021-11-24 | Winter |  | 61.7957 | -148.4701 | GPS-other | NAD83 | CHIRVR2.3 | Chickaloon River | YSI | Probe/Sensor | 13J100684 | KZ | 13:02 | AKST | U | unsafe to collect | Replicate | -0.11 | 0.394 | 92.9 | 13.6 | 7.86 |  | 720.6
|  | Splita | CHIRVR2.3_1124Hanna_Splita | 2021-11-24 | Winter |  | 61.7957 | -148.4701 | GPS-other | NAD83 | CHIRVR2.3 | Chickaloon River | Hanna | Turbidimeter | 85147 | KZ | 12:56 | AKST | U | unsafe to collect | Subsample | [7 empty] | 2.9
|  | Splitb | CHIRVR2.3_1124Hanna_Splitb | 2021-11-24 | Winter |  | 61.7957 | -148.4701 | GPS-other | NAD83 | CHIRVR2.3 | Chickaloon River | Hanna | Turbidimeter | 85147 | KZ | 12:56 | AKST | U | unsafe to collect | Subsample | [7 empty] | 2.4
|  | Splitc | CHIRVR2.3_1124Hanna_Splitc | 2021-11-24 | Winter |  | 61.7957 | -148.4701 | GPS-other | NAD83 | CHIRVR2.3 | Chickaloon River | Hanna | Turbidimeter | 85147 | KZ | 12:56 | AKST | U | unsafe to collect | Subsample | [7 empty] | 2.4
Data transcription complete | entered 11/28 | FM1 | CALCRK0.0_1124YSI_FM1 | 2021-11-24 | Winter |  | 61.7964 | -148.4779 | GPS-other | NAD83 | CALCRK0.0 | California Creek | YSI | Probe/Sensor | 13J100684 | KZ | 13:32 | AKST | 14 | to bottom | Field set | 2.45 | 0.292 | 92 | 12.56 | 7.93 |  | 721
|  | R1 | CALCRK0.0_1124YSI_R1 | 2021-11-24 | Winter |  | 61.7964 | -148.4779 | GPS-other | NAD83 | CALCRK0.0 | California Creek | YSI | Probe/Sensor | 13J100684 | KZ | 13:33 | AKST | 14 | to bottom | Replicate | 2.45 | 0.292 | 91.8 | 12.53 | 7.94 |  | 720.9
|  | R2 | CALCRK0.0_1124YSI_R2 | 2021-11-24 | Winter |  | 61.7964 | -148.4779 | GPS-other | NAD83 | CALCRK0.0 | California Creek | YSI | Probe/Sensor | 13J100684 | KZ | 13:34 | AKST | 14 | to bottom | Replicate | 2.44 | 0.293 | 91.2 | 12.45 | 7.97 |  | 720.9
|  | R3 | CALCRK0.0_1124YSI_R3 | 2021-11-24 | Winter |  | 61.7964 | -148.4779 | GPS-other | NAD83 | CALCRK0.0 | California Creek | YSI | Probe/Sensor | 13J100684 | KZ | 13:35 | AKST | 14 | to bottom | Replicate | 2.44 | 0.291 | 90.8 | 12.4 | 7.98 |  | 720.9
|  | R4 | CALCRK0.0_1124YSI_R4 | 2021-11-24 | Winter |  | 61.7964 | -148.4779 | GPS-other | NAD83 | CALCRK0.0 | California Creek | YSI | Probe/Sensor | 13J100684 | KZ | 13:37 | AKST | 14 | to bottom | Replicate | 2.44 | 0.294 | 90.6 | 12.37 | 8.01 |  | 720.9
|  | Splita | CALCRK0.0_1124Hanna_Splita | 2021-11-24 | Winter |  | 61.7964 | -148.4779 | GPS-other | NAD83 | CALCRK0.0 | California Creek | Hanna | Turbidimeter | 85147 | KZ | 13:30 | AKST | 14 | to bottom | Subsample | [7 empty] | 2.4
|  | Splitb | CALCRK0.0_1124Hanna_Splitb | 2021-11-24 | Winter |  | 61.7964 | -148.4779 | GPS-other | NAD83 | CALCRK0.0 | California Creek | Hanna | Turbidimeter | 85147 | KZ | 13:30 | AKST | 14 | to bottom | Subsample | [7 empty] | 1.5
|  | Splitc | CALCRK0.0_1124Hanna_Splitc | 2021-11-24 | Winter |  | 61.7964 | -148.4779 | GPS-other | NAD83 | CALCRK0.0 | California Creek | Hanna | Turbidimeter | 85147 | KZ | 13:30 | AKST | 14 | to bottom | Subsample | [7 empty] | 1.4
|  | Splitd | CALCRK0.0_1124Hanna_Splitd | 2021-11-24 | Winter |  | 61.7964 | -148.4779 | GPS-other | NAD83 | CALCRK0.0 | California Creek | Hanna | Turbidimeter | 85147 | KZ | 13:30 | AKST | 14 | to bottom | Subsample | [7 empty] | 1.2
Data transcription complete | entered 11/24 | FM1 | KINRVR0.1_1124YSI_FM1 | 2021-11-24 | Winter |  | 61.7322 | -148.7476 | GPS-other | NAD83 | KINRVR0.1 | Kings River | YSI | Probe/Sensor | 13J100684 | KZ | 15:06 | AKST | U | unsafe to collect | Field set | -0.09 | 0.275 | 87.1 | 12.76 | 7.74 |  | 728.3
|  | R1 | KINRVR0.1_1124YSI_R1 | 2021-11-24 | Winter |  | 61.7322 | -148.7476 | GPS-other | NAD83 | KINRVR0.1 | Kings River | YSI | Probe/Sensor | 13J100684 | KZ | 15:07 | AKST | U | unsafe to collect | Replicate | -0.09 | 0.276 | 86.8 | 12.71 | 7.77 |  | 728.3
|  | R2 | KINRVR0.1_1124YSI_R2 | 2021-11-24 | Winter |  | 61.7322 | -148.7476 | GPS-other | NAD83 | KINRVR0.1 | Kings River | YSI | Probe/Sensor | 13J100684 | KZ | 15:08 | AKST | U | unsafe to collect | Replicate | -0.09 | 0.277 | 86.6 | 12.68 | 7.79 |  | 728.3
|  | R3 | KINRVR0.1_1124YSI_R3 | 2021-11-24 | Winter |  | 61.7322 | -148.7476 | GPS-other | NAD83 | KINRVR0.1 | Kings River | YSI | Probe/Sensor | 13J100684 | KZ | 15:09 | AKST | U | unsafe to collect | Replicate | -0.09 | 0.275 | 86.6 | 12.68 | 7.79 |  | 728.4
|  | Splita | KINRVR0.1_1124Hanna_Splita | 2021-11-24 | Winter |  | 61.7322 | -148.7476 | GPS-other | NAD83 | KINRVR0.1 | Kings River | Hanna | Turbidimeter | 85147 | KZ | 15:04 | AKST | U | unsafe to collect | Subsample | [7 empty] | 1.8
|  | Splitb | KINRVR0.1_1124Hanna_Splitb | 2021-11-24 | Winter |  | 61.7322 | -148.7476 | GPS-other | NAD83 | KINRVR0.1 | Kings River | Hanna | Turbidimeter | 85147 | KZ | 15:04 | AKST | U | unsafe to collect | Subsample | [7 empty] | 1.8
No sample - no data transcription needed | entered 11/28 | FM1 | GRACRK0.3_1124YSI_FM1 | 2021-11-24 | [6 empty] | GRACRK0.3 | Granite Creek | YSI | Probe/Sensor | 13J100684 | KZ
Data transcription complete | entered 12/2 | FM1 | MOOCRK11.7_1130YSI_FM1 | 2021-11-30 | Winter |  | 61.7333 | -149.0294 | GPS-other | NAD83 | MOOCRK11.7 | Moose Creek (at upper bridge) | YSI | Probe/Sensor | 13J100684 | KZ | 12:06 | AKST | 30 | to bottom, deeper in some places | Field set | 0.07 | 0.124 | 97.2 | 14.19 | 7.19 |  | 704.1
|  | R1 | MOOCRK11.7_1130YSI_R1 | 2021-11-30 | Winter |  | 61.7333 | -149.0294 | GPS-other | NAD83 | MOOCRK11.7 | Moose Creek (at upper bridge) | YSI | Probe/Sensor | 13J100684 | KZ | 12:07 | AKST | 30 | to bottom, deeper in some places | Replicate | 0.07 | 0.125 | 95.6 | 13.94 | 7.24 |  | 704.1
|  | R2 | MOOCRK11.7_1130YSI_R2 | 2021-11-30 | Winter |  | 61.7333 | -149.0294 | GPS-other | NAD83 | MOOCRK11.7 | Moose Creek (at upper bridge) | YSI | Probe/Sensor | 13J100684 | KZ | 12:08 | AKST | 30 | to bottom, deeper in some places | Replicate | 0.07 | 0.125 | 95.4 | 13.92 | 7.27 |  | 704.1
|  | Splita | MOOCRK11.7_1130Hanna_Splita | 2021-11-30 | Winter |  | 61.7333 | -149.0294 | GPS-other | NAD83 | MOOCRK11.7 | Moose Creek (at upper bridge) | Hanna | Turbidimeter | 85147 | KZ | 12:00 | AKST | 30 | to bottom, deeper in some places | Subsample | [7 empty] | 1
|  | Splitb | MOOCRK11.7_1130Hanna_Splitb | 2021-11-30 | Winter |  | 61.7333 | -149.0294 | GPS-other | NAD83 | MOOCRK11.7 | Moose Creek (at upper bridge) | Hanna | Turbidimeter | 85147 | KZ | 12:00 | AKST | 30 | to bottom, deeper in some places | Subsample | [7 empty] | 0.85
|  | Splitc | MOOCRK11.7_1130Hanna_Splitc | 2021-11-30 | Winter |  | 61.7333 | -149.0294 | GPS-other | NAD83 | MOOCRK11.7 | Moose Creek (at upper bridge) | Hanna | Turbidimeter | 85147 | KZ | 12:00 | AKST | 30 | to bottom, deeper in some places | Subsample | [7 empty] | 1.1
Data transcription complete | entered 12/2 | FM1 | MOOWTL0.0_1130YSI_FM1 | 2021-11-30 | Winter |  | 61.7344 | -149.0249 | GPS-other | NAD83 | MOOWTL0.0 | Moose Creek Wetlands | YSI | Probe/Sensor | 13J100684 | KZ | 12:37 | AKST | 30 | to bottom, deeper in some places | Field set | 0.76 | 0.156 | 92.1 | 13.17 | 7.03 |  | 703.8
|  | R1 | MOOWTL0.0_1130YSI_R1 | 2021-11-30 | Winter |  | 61.7344 | -149.0249 | GPS-other | NAD83 | MOOWTL0.0 | Moose Creek Wetlands | YSI | Probe/Sensor | 13J100684 | KZ | 12:38 | AKST | 30 | to bottom, deeper in some places | Replicate | 0.76 | 0.156 | 92.3 | 13.2 | 7.05 |  | 703.8
|  | R2 | MOOWTL0.0_1130YSI_R2 | 2021-11-30 | Winter |  | 61.7344 | -149.0249 | GPS-other | NAD83 | MOOWTL0.0 | Moose Creek Wetlands | YSI | Probe/Sensor | 13J100684 | KZ | 12:39 | AKST | 30 | to bottom, deeper in some places | Replicate | 0.77 | 0.155 | 92 | 13.17 | 7.08 |  | 703.8
|  | R3 | MOOWTL0.0_1130YSI_R3 | 2021-11-30 | Winter |  | 61.7344 | -149.0249 | GPS-other | NAD83 | MOOWTL0.0 | Moose Creek Wetlands | YSI | Probe/Sensor | 13J100684 | KZ | 12:40 | AKST | 30 | to bottom, deeper in some places | Replicate | 0.77 | 0.156 | 92.2 | 13.19 | 7.11 |  | 703.8
|  | Splita | MOOWTL0.0_1130Hanna_Splita | 2021-11-30 | Winter |  | 61.7344 | -149.0249 | GPS-other | NAD83 | MOOWTL0.0 | Moose Creek Wetlands | Hanna | Turbidimeter | 85147 | KZ | 12:38 | AKST | 30 | to bottom, deeper in some places | Subsample | [7 empty] | 10
|  | Splitb | MOOWTL0.0_1130Hanna_Splitb | 2021-11-30 | Winter |  | 61.7344 | -149.0249 | GPS-other | NAD83 | MOOWTL0.0 | Moose Creek Wetlands | Hanna | Turbidimeter | 85147 | KZ | 12:38 | AKST | 30 | to bottom, deeper in some places | Subsample | [7 empty] | 8.6
|  | Splitc | MOOWTL0.0_1130Hanna_Splitc | 2021-11-30 | Winter |  | 61.7344 | -149.0249 | GPS-other | NAD83 | MOOWTL0.0 | Moose Creek Wetlands | Hanna | Turbidimeter | 85147 | KZ | 12:38 | AKST | 30 | to bottom, deeper in some places | Subsample | [7 empty] | 8.9
No sample - no data transcription needed |  | FM1 | BUFCRK0.0_1130YSI_FM1 | 2021-11-30 | [6 empty] | BUFCRK0.0 | Buffalo Creek | YSI | Probe/Sensor | 13J100684 | KZ
Data transcription complete | entered 12/2 | FM1 | MOOCRK6.6_1130YSI_FM1 | 2021-11-30 | Winter |  | 61.7063 | -149.0953 | GPS-other | NAD83 | MOOCRK6.6 | Moose Creek (at Premier Mine) | YSI | Probe/Sensor | 13J100684 | KZ | 14:02 | AKST | 39 | to bottom | Field set | -0.06 | 0.131 | 97.8 | 14.32 | 7.39 |  | 716.9
|  | R1 | MOOCRK6.6_1130YSI_R1 | 2021-11-30 | Winter |  | 61.7063 | -149.0953 | GPS-other | NAD83 | MOOCRK6.6 | Moose Creek (at Premier Mine) | YSI | Probe/Sensor | 13J100684 | KZ | 14:03 | AKST | 39 | to bottom | Replicate | -0.06 | 0.131 | 97.8 | 14.32 | 7.4 |  | 717
|  | R2 | MOOCRK6.6_1130YSI_R2 | 2021-11-30 | Winter |  | 61.7063 | -149.0953 | GPS-other | NAD83 | MOOCRK6.6 | Moose Creek (at Premier Mine) | YSI | Probe/Sensor | 13J100684 | KZ | 14:04 | AKST | 39 | to bottom | Replicate | -0.06 | 0.132 | 97.5 | 14.27 | 7.42 |  | 717
|  | R3 | MOOCRK6.6_1130YSI_R3 | 2021-11-30 | Winter |  | 61.7063 | -149.0953 | GPS-other | NAD83 | MOOCRK6.6 | Moose Creek (at Premier Mine) | YSI | Probe/Sensor | 13J100684 | KZ | 14:05 | AKST | 39 | to bottom | Replicate | -0.06 | 0.132 | 97.2 | 14.23 | 7.45 |  | 717
|  | Splita | MOOCRK6.6_1130Hanna_Splita | 2021-11-30 | Winter |  | 61.7063 | -149.0953 | GPS-other | NAD83 | MOOCRK6.6 | Moose Creek (at Premier Mine) | Hanna | Turbidimeter | 85147 | KZ | 13:58 | AKST | 39 | to bottom | Subsample | [7 empty] | 1.1
|  | Splitb | MOOCRK6.6_1130Hanna_Splitb | 2021-11-30 | Winter |  | 61.7063 | -149.0953 | GPS-other | NAD83 | MOOCRK6.6 | Moose Creek (at Premier Mine) | Hanna | Turbidimeter | 85147 | KZ | 13:58 | AKST | 39 | to bottom | Subsample | [7 empty] | 1.5
|  | Splitc | MOOCRK6.6_1130Hanna_Splitc | 2021-11-30 | Winter |  | 61.7063 | -149.0953 | GPS-other | NAD83 | MOOCRK6.6 | Moose Creek (at Premier Mine) | Hanna | Turbidimeter | 85147 | KZ | 14:02 | AKST | 39 | to bottom | Subsample
|  | Splitd | MOOCRK6.6_1130Hanna_Splitd | 2021-11-30 | Winter |  | 61.7063 | -149.0953 | GPS-other | NAD83 | MOOCRK6.6 | Moose Creek (at Premier Mine) | Hanna | Turbidimeter | 85147 | KZ | 14:02 | AKST | 39 | to bottom | Subsample
Data transcription complete | entered 12/2 | FM1 | MOOCRK1.4_1130YSI_FM1 | 2021-11-30 | Winter |  | 61.6832 | -149.0483 | GPS-other | NAD83 | MOOCRK1.4 | Moose Creek (above Glenn Highway) | YSI | Probe/Sensor | 13J100684 | KZ | 15:17 | AKST | U | unsafe to collect | Field set | -0.07 | 0.138 | 92.6 | 13.56 | 7.54 |  | 727.8
|  | R1 | MOOCRK1.4_1130YSI_R1 | 2021-11-30 | Winter |  | 61.6832 | -149.0483 | GPS-other | NAD83 | MOOCRK1.4 | Moose Creek (above Glenn Highway) | YSI | Probe/Sensor | 13J100684 | KZ | 15:18 | AKST | U | unsafe to collect | Replicate | -0.07 | 0.137 | 92.7 | 13.58 | 7.55 |  | 727.8
|  | R2 | MOOCRK1.4_1130YSI_R2 | 2021-11-30 | Winter |  | 61.6832 | -149.0483 | GPS-other | NAD83 | MOOCRK1.4 | Moose Creek (above Glenn Highway) | YSI | Probe/Sensor | 13J100684 | KZ | 15:19 | AKST | U | unsafe to collect | Replicate | -0.07 | 0.137 | 92.7 | 13.57 | 7.56 |  | 727.8
|  | R3 | MOOCRK1.4_1130YSI_R3 | 2021-11-30 | Winter |  | 61.6832 | -149.0483 | GPS-other | NAD83 | MOOCRK1.4 | Moose Creek (above Glenn Highway) | YSI | Probe/Sensor | 13J100684 | KZ | 15:20 | AKST | U | unsafe to collect | Replicate | -0.07 | 0.137 | 92.6 | 13.56 | 7.57 |  | 727.8
|  | Splita | MOOCRK1.4_1130Hanna_Splita | 2021-11-30 | Winter |  | 61.6832 | -149.0483 | GPS-other | NAD83 | MOOCRK1.4 | Moose Creek (above Glenn Highway) | Hanna | Turbidimeter | 85147 | KZ | 15:15 | AKST | U | unsafe to collect | Subsample | [7 empty] | 1.4
|  | Splitb | MOOCRK1.4_1130Hanna_Splitb | 2021-11-30 | Winter |  | 61.6832 | -149.0483 | GPS-other | NAD83 | MOOCRK1.4 | Moose Creek (above Glenn Highway) | Hanna | Turbidimeter | 85147 | KZ | 15:15 | AKST | U | unsafe to collect | Subsample | [7 empty] | 1
|  | Splitc | MOOCRK1.4_1130Hanna_Splitc | 2021-11-30 | Winter |  | 61.6832 | -149.0483 | GPS-other | NAD83 | MOOCRK1.4 | Moose Creek (above Glenn Highway) | Hanna | Turbidimeter | 85147 | KZ | 15:15 | AKST | U | unsafe to collect | Subsample | [7 empty] | 1.9
|  | Splitd | MOOCRK1.4_1130Hanna_Splitd | 2021-11-30 | Winter |  | 61.6832 | -149.0483 | GPS-other | NAD83 | MOOCRK1.4 | Moose Creek (above Glenn Highway) | Hanna | Turbidimeter | 85147 | KZ | 15:15 | AKST | U | unsafe to collect | Subsample | [7 empty] | 1.3
No sample - no data transcription needed |  | FM1 | MOOCRK0.0_1130YSI_FM1 | 2021-11-30 | [6 empty] | MOOCRK0.0 | Moose Creek (mouth) | YSI | Probe/Sensor | 13J100684 | KZ
No sample - no data transcription needed |  | FM1 | KLESPR0.0_1130YSI_FM1 | 2021-11-30 | [6 empty] | KLESPR0.0 | Kleinschmidt Spring (Slough) | YSI | Probe/Sensor | 13J100684 | KZ
Data transcription complete | entered 12/2 | FM1 | BUFCRK0.0_1202YSI_FM1 | 2021-12-02 | Winter |  | 61.7144 | -149.0728 | GPS-other | NAD83 | BUFCRK0.0 | Buffalo Creek | YSI | Probe/Sensor | 13J100684 | KZ, JW | 11:22 | AKST | 18 | to bottom | Field set | 0.39 | 0.089 | 84.7 | 12.26 | 6.21 |  | 739.8
|  | R1 | BUFCRK0.0_1202YSI_R1 | 2021-12-02 | Winter |  | 61.7144 | -149.0728 | GPS-other | NAD83 | BUFCRK0.0 | Buffalo Creek | YSI | Probe/Sensor | 13J100684 | KZ, JW | 11:23 | AKST | 18 | to bottom | Replicate | 0.39 | 0.088 | 84.7 | 12.24 | 6.26 |  | 739.8
|  | R2 | BUFCRK0.0_1202YSI_R2 | 2021-12-02 | Winter |  | 61.7144 | -149.0728 | GPS-other | NAD83 | BUFCRK0.0 | Buffalo Creek | YSI | Probe/Sensor | 13J100684 | KZ, JW | 11:24 | AKST | 18 | to bottom | Replicate | 0.39 | 0.089 | 84.5 | 12.21 | 6.29 |  | 739.8
|  | R3 | BUFCRK0.0_1202YSI_R3 | 2021-12-02 | Winter |  | 61.7144 | -149.0728 | GPS-other | NAD83 | BUFCRK0.0 | Buffalo Creek | YSI | Probe/Sensor | 13J100684 | KZ, JW | 11:25 | AKST | 18 | to bottom | Replicate | 0.39 | 0.089 | 84.7 | 12.24 | 6.33 |  | 739.9
|  | R4 | BUFCRK0.0_1202YSI_R4 | 2021-12-02 | Winter |  | 61.7144 | -149.0728 | GPS-other | NAD83 | BUFCRK0.0 | Buffalo Creek | YSI | Probe/Sensor | 13J100684 | KZ, JW | 11:26 | AKST | 18 | to bottom | Replicate | 0.39 | 0.089 | 85.2 | 12.3 | 6.36 |  | 739.9
|  | R5 | BUFCRK0.0_1202YSI_R5 | 2021-12-02 | Winter |  | 61.7144 | -149.0728 | GPS-other | NAD83 | BUFCRK0.0 | Buffalo Creek | YSI | Probe/Sensor | 13J100684 | KZ, JW | 11:27 | AKST | 18 | to bottom | Replicate | 0.39 | 0.089 | 84.6 | 12.23 | 6.38 |  | 739.9
|  | Splita | BUFCRK0.0_1202Hanna_Splita | 2021-12-02 | Winter |  | 61.7144 | -149.0728 | GPS-other | NAD83 | BUFCRK0.0 | Buffalo Creek | Hanna | Turbidimeter | 85147 | KZ, JW | 11:08 | AKST | 18 | to bottom | Subsample | [7 empty] | 1.7
|  | Splitb | BUFCRK0.0_1202Hanna_Splitb | 2021-12-02 | Winter |  | 61.7144 | -149.0728 | GPS-other | NAD83 | BUFCRK0.0 | Buffalo Creek | Hanna | Turbidimeter | 85147 | KZ, JW | 11:08 | AKST | 18 | to bottom | Subsample | [7 empty] | 2.4
|  | Splitc | BUFCRK0.0_1202Hanna_Splitc | 2021-12-02 | Winter |  | 61.7144 | -149.0728 | GPS-other | NAD83 | BUFCRK0.0 | Buffalo Creek | Hanna | Turbidimeter | 85147 | KZ, JW | 11:08 | AKST | 18 | to bottom | Subsample | [7 empty] | 1.9
| entered 12/2 | FM1 | MOOCRK0.0_1202YSI_FM1 | 2021-12-02 | Winter |  | 61.6731 | -149.0377 | GPS-other | NAD83 | MOOCRK0.0 | Moose Creek (mouth) | YSI | Probe/Sensor | 13J100684 | KZ, JW | 13:41 | AKST | 18 | to bottom | Field set | -0.08 | 0.133 | 95.1 | 13.93 | 7.2 |  | 758.6
|  | R1 | MOOCRK0.0_1202YSI_R1 | 2021-12-02 | Winter |  | 61.6731 | -149.0377 | GPS-other | NAD83 | MOOCRK0.0 | Moose Creek (mouth) | YSI | Probe/Sensor | 13J100684 | KZ, JW | 13:42 | AKST | 18 | to bottom | Replicate | -0.08 | 0.133 | 97.8 | 14.33 | 7.22 |  | 758.6
|  | R2 | MOOCRK0.0_1202YSI_R2 | 2021-12-02 | Winter |  | 61.6731 | -149.0377 | GPS-other | NAD83 | MOOCRK0.0 | Moose Creek (mouth) | YSI | Probe/Sensor | 13J100684 | KZ, JW | 13:43 | AKST | 18 | to bottom | Replicate | -0.08 | 0.132 | 95.5 | 14.01 | 7.23 |  | 758.6
|  | R3 | MOOCRK0.0_1202YSI_R3 | 2021-12-02 | Winter |  | 61.6731 | -149.0377 | GPS-other | NAD83 | MOOCRK0.0 | Moose Creek (mouth) | YSI | Probe/Sensor | 13J100684 | KZ, JW | 13:45 | AKST | 18 | to bottom | Replicate | -0.08 | 0.132 | 95 | 13.91 | 7.26 |  | 758.7
|  | R4 | MOOCRK0.0_1202YSI_R4 | 2021-12-02 | Winter |  | 61.6731 | -149.0377 | GPS-other | NAD83 | MOOCRK0.0 | Moose Creek (mouth) | YSI | Probe/Sensor | 13J100684 | KZ, JW | 13:46 | AKST | 18 | to bottom | Replicate | -0.08 | 0.134 | 95.1 | 13.93 | 7.27 |  | 758.7
|  | Splita | MOOCRK0.0_1202Hanna_Splita | 2021-12-02 | Winter |  | 61.6731 | -149.0377 | GPS-other | NAD83 | MOOCRK0.0 | Moose Creek (mouth) | Hanna | Turbidimeter | 85147 | KZ, JW | 13:42 | AKST | 18 | to bottom | Subsample | [7 empty] | 2.2
|  | Splitb | MOOCRK0.0_1202Hanna_Splitb | 2021-12-02 | Winter |  | 61.6731 | -149.0377 | GPS-other | NAD83 | MOOCRK0.0 | Moose Creek (mouth) | Hanna | Turbidimeter | 85147 | KZ, JW | 13:42 | AKST | 18 | to bottom | Subsample | [7 empty] | 3
|  | Splitc | MOOCRK0.0_1202Hanna_Splitc | 2021-12-02 | Winter |  | 61.6731 | -149.0377 | GPS-other | NAD83 | MOOCRK0.0 | Moose Creek (mouth) | Hanna | Turbidimeter | 85147 | KZ, JW | 13:42 | AKST | 18 | to bottom | Subsample | [7 empty] | 3.4
|  | Splitd | MOOCRK0.0_1202Hanna_Splitd | 2021-12-02 | Winter |  | 61.6731 | -149.0377 | GPS-other | NAD83 | MOOCRK0.0 | Moose Creek (mouth) | Hanna | Turbidimeter | 85147 | KZ, JW | 13:42 | AKST | 18 | to bottom | Subsample | [7 empty] | 3.2
Data transcription complete | entered 12/2 | FM1 | KLESPR0.0_1202YSI_FM1 | 2021-12-02 | Winter |  | 61.6739 | -149.0346 | GPS-other | NAD83 | KLESPR0.0 | Kleinschmidt Spring (Slough) | YSI | Probe/Sensor | 13J100684 | KZ, JW | 14:08 | AKST | 41 | to bottom | Field set | 2.45 | 0.26 | 77.2 | 10.54 | 7.46 |  | 759.2
|  | R1 | KLESPR0.0_1202YSI_R1 | 2021-12-02 | Winter |  | 61.6739 | -149.0346 | GPS-other | NAD83 | KLESPR0.0 | Kleinschmidt Spring (Slough) | YSI | Probe/Sensor | 13J100684 | KZ, JW | 14:09 | AKST | 41 | to bottom | Replicate | 2.44 | 0.259 | 76.8 | 10.49 | 7.46 |  | 759.3
|  | R2 | KLESPR0.0_1202YSI_R2 | 2021-12-02 | Winter |  | 61.6739 | -149.0346 | GPS-other | NAD83 | KLESPR0.0 | Kleinschmidt Spring (Slough) | YSI | Probe/Sensor | 13J100684 | KZ, JW | 14:10 | AKST | 41 | to bottom | Replicate | 2.43 | 0.262 | 77 | 10.52 | 7.47 |  | 759.3
|  | R3 | KLESPR0.0_1202YSI_R3 | 2021-12-02 | Winter |  | 61.6739 | -149.0346 | GPS-other | NAD83 | KLESPR0.0 | Kleinschmidt Spring (Slough) | YSI | Probe/Sensor | 13J100684 | KZ, JW | 14:11 | AKST | 41 | to bottom | Replicate | 2.44 | 0.258 | 76.6 | 10.46 | 7.47 |  | 759.3
|  | Splita | KLESPR0.0_1202Hanna_Splita | 2021-12-02 | Winter |  | 61.6739 | -149.0346 | GPS-other | NAD83 | KLESPR0.0 | Kleinschmidt Spring (Slough) | Hanna | Turbidimeter | 85147 | KZ, JW | 14:11 | AKST | 41 | to bottom | Subsample | [7 empty] | 3.2
|  | Splitb | KLESPR0.0_1202Hanna_Splitb | 2021-12-02 | Winter |  | 61.6739 | -149.0346 | GPS-other | NAD83 | KLESPR0.0 | Kleinschmidt Spring (Slough) | Hanna | Turbidimeter | 85147 | KZ, JW | 14:11 | AKST | 41 | to bottom | Subsample | [7 empty] | 2.1
|  | Splitc | KLESPR0.0_1202Hanna_Splitc | 2021-12-02 | Winter |  | 61.6739 | -149.0346 | GPS-other | NAD83 | KLESPR0.0 | Kleinschmidt Spring (Slough) | Hanna | Turbidimeter | 85147 | KZ, JW | 14:11 | AKST | 41 | to bottom | Subsample | [7 empty] | 2.3
No sample - no data transcription needed | Entered 12/19 | FM1 | CARCRK2.8_1217YSI_FM1 | 2021-12-17 | [6 empty] | CARCRK2.8 | Caribou Creek | YSI | Probe/Sensor | 13J100684 | KZ
Data transcription complete | Entered 12/19 | FM1 | HICCRK0.5_1217YSI_FM1 | 2021-12-17 | Winter |  | 61.7913 | -147.9361 | GPS-other | NAD83 | HICCRK0.5 | Hicks Creek | YSI | Probe/Sensor | 13J100684 | KZ | 11:31 | AKST | 20 | to bottom | Field set | 0.23 | 0.749 | 101.5 | 14.71 | 8.23 |  | 728.7
|  | R1 | HICCRK0.5_1217YSI_R1 | 2021-12-17 | Winter |  | 61.7913 | -147.9361 | GPS-other | NAD83 | HICCRK0.5 | Hicks Creek | YSI | Probe/Sensor | 13J100684 | KZ | 11:32 | AKST | 20 | to bottom | Replicate | 0.23 | 0.75 | 101.5 | 14.71 | 8.23 |  | 728.7
|  | R2 | HICCRK0.5_1217YSI_R2 | 2021-12-17 | Winter |  | 61.7913 | -147.9361 | GPS-other | NAD83 | HICCRK0.5 | Hicks Creek | YSI | Probe/Sensor | 13J100684 | KZ | 11:33 | AKST | 20 | to bottom | Replicate | 0.23 | 0.75 | 101.6 | 14.72 | 8.24 |  | 728.7
|  | Splita | HICCRK0.5_1217Hanna_Splita | 2021-12-17 | Winter |  | 61.7913 | -147.9361 | GPS-other | NAD83 | HICCRK0.5 | Hicks Creek | Hanna | Turbidimeter | 85147 | KZ | 11:42 | AKST | 20 | to bottom | Subsample | [7 empty] | 16.2
|  | Splitb | HICCRK0.5_1217Hanna_Splitb | 2021-12-17 | Winter |  | 61.7913 | -147.9361 | GPS-other | NAD83 | HICCRK0.5 | Hicks Creek | Hanna | Turbidimeter | 85147 | KZ | 11:42 | AKST | 20 | to bottom | Subsample | [7 empty] | 14
|  | Splitc | HICCRK0.5_1217Hanna_Splitc | 2021-12-17 | Winter |  | 61.7913 | -147.9361 | GPS-other | NAD83 | HICCRK0.5 | Hicks Creek | Hanna | Turbidimeter | 85147 | KZ | 11:42 | AKST | 20 | to bottom | Subsample | [7 empty] | 14
|  | Splitd | HICCRK0.5_1217Hanna_Splitd | 2021-12-17 | Winter |  | 61.7913 | -147.9361 | GPS-other | NAD83 | HICCRK0.5 | Hicks Creek | Hanna | Turbidimeter | 85147 | KZ | 11:42 | AKST | 20 | to bottom | Subsample | [7 empty] | 16
No sample - no data transcription needed | Entered 12/19 | FM1 | PURCRK5.2_1217YSI_FM1 | 2021-12-17 | [6 empty] | PURCRK5.2 | Purinton Creek | YSI | Probe/Sensor | 13J100684 | KZ
Data transcription complete | Entered 12/19 | FM1 | CALCRK0.0_1217YSI_FM1 | 2021-12-17 | Winter |  | 61.7964 | -148.478 | GPS-other | NAD83 | CALCRK0.0 | California Creek | YSI | Probe/Sensor | 13J100684 | KZ | 13:26 | AKST | 20 | to bottom | Field set | 2.58 | 0.302 | 103.1 | 14.02 | 8.13 |  | 742.2
|  | R1 | CALCRK0.0_1217YSI_R1 | 2021-12-17 | Winter |  | 61.7964 | -148.478 | GPS-other | NAD83 | CALCRK0.0 | California Creek | YSI | Probe/Sensor | 13J100684 | KZ | 13:27 | AKST | 20 | to bottom | Replicate | 2.59 | 0.302 | 101.6 | 13.82 | 8.14 |  | 742.3
|  | R2 | CALCRK0.0_1217YSI_R2 | 2021-12-17 | Winter |  | 61.7964 | -148.478 | GPS-other | NAD83 | CALCRK0.0 | California Creek | YSI | Probe/Sensor | 13J100684 | KZ | 13:28 | AKST | 20 | to bottom | Replicate | 2.59 | 0.299 | 101.4 | 13.79 | 8.14 |  | 742.3
|  | R3 | CALCRK0.0_1217YSI_R3 | 2021-12-17 | Winter |  | 61.7964 | -148.478 | GPS-other | NAD83 | CALCRK0.0 | California Creek | YSI | Probe/Sensor | 13J100684 | KZ | 13:29 | AKST | 20 | to bottom | Replicate | 2.59 | 0.299 | 100.7 | 13.69 | 8.14 |  | 742.3
|  | Splita | CALCRK0.0_1217Hanna_Splita | 2021-12-17 | Winter |  | 61.7964 | -148.478 | GPS-other | NAD83 | CALCRK0.0 | California Creek | Hanna | Turbidimeter | 85147 | KZ | 13:30 | AKST | 20 | to bottom | Subsample | [7 empty] | 1.2
|  | Splitb | CALCRK0.0_1217Hanna_Splitb | 2021-12-17 | Winter |  | 61.7964 | -148.478 | GPS-other | NAD83 | CALCRK0.0 | California Creek | Hanna | Turbidimeter | 85147 | KZ | 13:30 | AKST | 20 | to bottom | Subsample | [7 empty] | 1.5
|  | Splitc | CALCRK0.0_1217Hanna_Splitc | 2021-12-17 | Winter |  | 61.7964 | -148.478 | GPS-other | NAD83 | CALCRK0.0 | California Creek | Hanna | Turbidimeter | 85147 | KZ | 13:30 | AKST | 20 | to bottom | Subsample | [7 empty] | 1.3
Data transcription complete | Entered 12/19 | FM1 | CHIRVR2.3_1217YSI_FM1 | 2021-12-17 | Winter |  | 61.795 | -148.4698 | GPS-other | NAD83 | CHIRVR2.3 | Chickaloon River | YSI | Probe/Sensor | 13J100684 | KZ | 13:59 | AKST | U | unsafe to collect | Field set | -0.1 | 0.374 | 97.7 | 14.31 | 7.86 |  | 742.1
|  | R1 | CHIRVR2.3_1217YSI_R1 | 2021-12-17 | Winter |  | 61.795 | -148.4698 | GPS-other | NAD83 | CHIRVR2.3 | Chickaloon River | YSI | Probe/Sensor | 13J100684 | KZ | 14:00 | AKST | U | unsafe to collect | Replicate | -0.1 | 0.374 | 97.9 | 14.36 | 7.88 |  | 742.1
|  | R2 | CHIRVR2.3_1217YSI_R2 | 2021-12-17 | Winter |  | 61.795 | -148.4698 | GPS-other | NAD83 | CHIRVR2.3 | Chickaloon River | YSI | Probe/Sensor | 13J100684 | KZ | 14:02 | AKST | U | unsafe to collect | Replicate | -0.1 | 0.374 | 98.5 | 14.41 | 7.9 |  | 742.1
|  | R3 | CHIRVR2.3_1217YSI_R3 | 2021-12-17 | Winter |  | 61.795 | -148.4698 | GPS-other | NAD83 | CHIRVR2.3 | Chickaloon River | YSI | Probe/Sensor | 13J100684 | KZ | 14:03 | AKST | U | unsafe to collect | Replicate | -0.1 | 0.373 | 97.6 | 14.29 | 7.91 |  | 742.1
|  | Splita | CHIRVR2.3_1217Hanna_Splita | 2021-12-17 | Winter |  | 61.795 | -148.4698 | GPS-other | NAD83 | CHIRVR2.3 | Chickaloon River | Hanna | Turbidimeter | 85147 | KZ | 14:04 | AKST | U | unsafe to collect | Subsample | [7 empty] | 1.4
|  | Splitb | CHIRVR2.3_1217Hanna_Splitb | 2021-12-17 | Winter |  | 61.795 | -148.4698 | GPS-other | NAD83 | CHIRVR2.3 | Chickaloon River | Hanna | Turbidimeter | 85147 | KZ | 14:04 | AKST | U | unsafe to collect | Subsample | [7 empty] | 1.3
|  | Splitc | CHIRVR2.3_1217Hanna_Splitc | 2021-12-17 | Winter |  | 61.795 | -148.4698 | GPS-other | NAD83 | CHIRVR2.3 | Chickaloon River | Hanna | Turbidimeter | 85147 | KZ | 14:04 | AKST | U | unsafe to collect | Subsample | [7 empty] | 1.3
Data transcription complete | Entered 12/19 | FM1 | KINRVR0.1_1219YSI_FM1 | 2021-12-19 | Winter |  | 61.732 | -148.7483 | GPS-other | NAD83 | KINRVR0.1 | Kings River | YSI | Probe/Sensor | 13J100684 | KZ | 14:14 | AKST | 30 | to bottom | Field set | -0.07 | 0.257 | 107 | 15.68 | 7.68 |  | 759.6
|  | R1 | KINRVR0.1_1219YSI_R1 | 2021-12-19 | Winter |  | 61.732 | -148.7483 | GPS-other | NAD83 | KINRVR0.1 | Kings River | YSI | Probe/Sensor | 13J100684 | KZ | 14:15 | AKST | 30 | to bottom | Replicate | -0.07 | 0.256 | 106.5 | 15.59 | 7.68 |  | 759.6
|  | R2 | KINRVR0.1_1219YSI_R2 | 2021-12-19 | Winter |  | 61.732 | -148.7483 | GPS-other | NAD83 | KINRVR0.1 | Kings River | YSI | Probe/Sensor | 13J100684 | KZ | 14:16 | AKST | 30 | to bottom | Replicate | -0.07 | 0.257 | 106.1 | 15.53 | 7.69 |  | 759.6
|  | R3 | KINRVR0.1_1219YSI_R3 | 2021-12-19 | Winter |  | 61.732 | -148.7483 | GPS-other | NAD83 | KINRVR0.1 | Kings River | YSI | Probe/Sensor | 13J100684 | KZ | 14:17 | AKST | 30 | to bottom | Replicate | -0.07 | 0.256 | 106 | 15.52 | 7.7 |  | 759.7
|  | R3 | KINRVR0.1_1219YSI_R3 | 2021-12-19 | Winter |  | 61.732 | -148.7483 | GPS-other | NAD83 | KINRVR0.1 | Kings River | YSI | Probe/Sensor | 13J100684 | KZ | 14:18 | AKST | 30 | to bottom | Replicate | -0.07 | 0.257 | 105.5 | 15.45 | 7.7 |  | 759.7
|  | Splita | KINRVR0.1_1219Hanna_Splita | 2021-12-19 | Winter |  | 61.732 | -148.7483 | GPS-other | NAD83 | KINRVR0.1 | Kings River | Hanna | Turbidimeter | 85147 | KZ | 14:19 | AKST | 30 | to bottom | Subsample | [7 empty] | 2.2
|  | Splitb | KINRVR0.1_1219Hanna_Splitb | 2021-12-19 | Winter |  | 61.732 | -148.7483 | GPS-other | NAD83 | KINRVR0.1 | Kings River | Hanna | Turbidimeter | 85147 | KZ | 14:19 | AKST | 30 | to bottom | Subsample | [7 empty] | 2.7
|  | Splitc | KINRVR0.1_1219Hanna_Splitc | 2021-12-19 | Winter |  | 61.732 | -148.7483 | GPS-other | NAD83 | KINRVR0.1 | Kings River | Hanna | Turbidimeter | 85147 | KZ | 14:19 | AKST | 30 | to bottom | Subsample | [7 empty] | 2.2
No sample - no data transcription needed | Entered 12/19 | FM1 | GRACRK0.3_1219YSI_FM1 | 2021-12-19 | [6 empty] | GRACRK0.3 | Granite Creek | YSI | Probe/Sensor | 13J100684 | KZ
No sample - no data transcription needed | Entered 12/19 | FM1 | ESKCRK1.7_1219YSI_FM1 | 2021-12-19 | [6 empty] | ESKCRK1.7 | Eska Creek (above Glenn Highway) | YSI | Probe/Sensor | 13J100684 | KZ
No sample - no data transcription needed | Entered 12/19 | FM1 | ESKCRK5.5_1219YSI_FM1 | 2021-12-19 | [6 empty] | ESKCRK5.5 | Eska Creek (above upper culvert) | YSI | Probe/Sensor | 13J100684 | KZ
No sample - no data transcription needed |  | FM1 | MOOCRK6.6_1220YSI_FM1 | 2021-12-20 | [6 empty] | MOOCRK6.6 | Moose Creek (at Premier Mine) | YSI | Probe/Sensor | 13J100684 | KZ
Data transcription complete | Entered 12/21 | FM1 | MOOCRK11.7_1220YSI_FM1 | 2021-12-20 | Winter |  | 61.7333 | -149.0293 | GPS-other | NAD83 | MOOCRK11.7 | Moose Creek (at upper bridge) | YSI | Probe/Sensor | 13J100684 | KZ | 12:15 | AKST | 34 | to bottom, deeper in some places | Field set | 0.42 | 0.127 | 100.1 | 14.45 | 7.24 |  | 735.7
|  | R1 | MOOCRK11.7_1220YSI_R1 | 2021-12-20 | Winter |  | 61.7333 | -149.0293 | GPS-other | NAD83 | MOOCRK11.7 | Moose Creek (at upper bridge) | YSI | Probe/Sensor | 13J100684 | KZ | 12:16 | AKST | 34 | to bottom, deeper in some places | Replicate | 0.42 | 0.126 | 100.5 | 14.51 | 7.27 |  | 735.7
|  | R2 | MOOCRK11.7_1220YSI_R2 | 2021-12-20 | Winter |  | 61.7333 | -149.0293 | GPS-other | NAD83 | MOOCRK11.7 | Moose Creek (at upper bridge) | YSI | Probe/Sensor | 13J100684 | KZ | 12:17 | AKST | 34 | to bottom, deeper in some places | Replicate | 0.42 | 0.127 | 99.7 | 14.4 | 7.3 |  | 735.7
|  | Splita | MOOCRK11.7_1220Hanna_Splita | 2021-12-20 | Winter |  | 61.7333 | -149.0293 | GPS-other | NAD83 | MOOCRK11.7 | Moose Creek (at upper bridge) | Hanna | Turbidimeter | 85147 | KZ | 12:15 | AKST | 34 | to bottom, deeper in some places | Subsample | [7 empty] | 0.95
|  | Splitb | MOOCRK11.7_1220Hanna_Splitb | 2021-12-20 | Winter |  | 61.7333 | -149.0293 | GPS-other | NAD83 | MOOCRK11.7 | Moose Creek (at upper bridge) | Hanna | Turbidimeter | 85147 | KZ | 12:15 | AKST | 34 | to bottom, deeper in some places | Subsample | [7 empty] | 1.2
|  | Splitc | MOOCRK11.7_1220Hanna_Splitc | 2021-12-20 | Winter |  | 61.7333 | -149.0293 | GPS-other | NAD83 | MOOCRK11.7 | Moose Creek (at upper bridge) | Hanna | Turbidimeter | 85147 | KZ | 12:15 | AKST | 34 | to bottom, deeper in some places | Subsample | [7 empty] | 0.9
Data transcription complete | Entered 12/21 | FM1 | MOOWTL0.0_1220YSI_FM1 | 2021-12-20 | Winter |  | 61.7343 | -149.0249 | GPS-other | NAD83 | MOOWTL0.0 | Moose Creek Wetlands | YSI | Probe/Sensor | 13J100684 | KZ | 12:49 | AKST | 24 | to bottom, deeper in some places | Field set | 0.55 | 0.17 | 96.8 | 13.93 | 7.34 |  | 734.6
|  | R1 | MOOWTL0.0_1220YSI_R1 | 2021-12-20 | Winter |  | 61.7343 | -149.0249 | GPS-other | NAD83 | MOOWTL0.0 | Moose Creek Wetlands | YSI | Probe/Sensor | 13J100684 | KZ | 12:50 | AKST | 24 | to bottom, deeper in some places | Replicate | 0.55 | 0.17 | 96 | 13.81 | 7.35 |  | 734.6
|  | R2 | MOOWTL0.0_1220YSI_R2 | 2021-12-20 | Winter |  | 61.7343 | -149.0249 | GPS-other | NAD83 | MOOWTL0.0 | Moose Creek Wetlands | YSI | Probe/Sensor | 13J100684 | KZ | 12:51 | AKST | 24 | to bottom, deeper in some places | Replicate | 0.55 | 0.172 | 95.1 | 13.69 | 7.38 |  | 734.5
|  | R3 | MOOWTL0.0_1220YSI_R3 | 2021-12-20 | Winter |  | 61.7343 | -149.0249 | GPS-other | NAD83 | MOOWTL0.0 | Moose Creek Wetlands | YSI | Probe/Sensor | 13J100684 | KZ | 12:52 | AKST | 24 | to bottom, deeper in some places | Replicate | 0.55 | 0.168 | 96 | 13.82 | 7.4 |  | 734.4
|  | R4 | MOOWTL0.0_1220YSI_R4 | 2021-12-20 | Winter |  | 61.7343 | -149.0249 | GPS-other | NAD83 | MOOWTL0.0 | Moose Creek Wetlands | YSI | Probe/Sensor | 13J100684 | KZ | 12:53 | AKST | 24 | to bottom, deeper in some places | Replicate | 0.55 | 0.172 | 96 | 13.81 | 7.41 |  | 734.4
|  | Splita | MOOWTL0.0_1220Hanna_Splita | 2021-12-20 | Winter |  | 61.7343 | -149.0249 | GPS-other | NAD83 | MOOWTL0.0 | Moose Creek Wetlands | Hanna | Turbidimeter | 85147 | KZ | 12:48 | AKST | 24 | to bottom, deeper in some places | Subsample | [7 empty] | 1.9
|  | Splitb | MOOWTL0.0_1220Hanna_Splitb | 2021-12-20 | Winter |  | 61.7343 | -149.0249 | GPS-other | NAD83 | MOOWTL0.0 | Moose Creek Wetlands | Hanna | Turbidimeter | 85147 | KZ | 12:48 | AKST | 24 | to bottom, deeper in some places | Subsample | [7 empty] | 2.5
|  | Splitc | MOOWTL0.0_1220Hanna_Splitc | 2021-12-20 | Winter |  | 61.7343 | -149.0249 | GPS-other | NAD83 | MOOWTL0.0 | Moose Creek Wetlands | Hanna | Turbidimeter | 85147 | KZ | 12:48 | AKST | 24 | to bottom, deeper in some places | Subsample | [7 empty] | 2.1
No sample - no data transcription needed | Entered 12/21 | FM1 | MOOCRK6.6_1220YSI_FM1 | 2021-12-20 | [6 empty] | MOOCRK6.6 | Moose Creek (at Premier Mine) | YSI | Probe/Sensor | 13J100684 | KZ
Data transcription complete | Entered 12/21 | FM1 | MOOCRK1.4_1220YSI_FM1 | 2021-12-20 | Winter |  | 61.683 | -149.048 | GPS-other | NAD83 | MOOCRK1.4 | Moose Creek (above Glenn Highway) | YSI | Probe/Sensor | 13J100684 | KZ | 14:20 | AKST | 29 | to bottom | Field set | 0.07 | 0.139 | 111 | 16.21 | 7.66 |  | 757.3
|  | R1 | MOOCRK1.4_1220YSI_R1 | 2021-12-20 | Winter |  | 61.683 | -149.048 | GPS-other | NAD83 | MOOCRK1.4 | Moose Creek (above Glenn Highway) | YSI | Probe/Sensor | 13J100684 | KZ | 14:21 | AKST | 29 | to bottom | Replicate | 0.07 | 0.138 | 110.6 | 16.12 | 7.68 |  | 757.3
|  | R2 | MOOCRK1.4_1220YSI_R2 | 2021-12-20 | Winter |  | 61.683 | -149.048 | GPS-other | NAD83 | MOOCRK1.4 | Moose Creek (above Glenn Highway) | YSI | Probe/Sensor | 13J100684 | KZ | 14:22 | AKST | 29 | to bottom | Replicate | 0.07 | 0.139 | 110.5 | 16.12 | 7.69 |  | 757.2
|  | R3 | MOOCRK1.4_1220YSI_R3 | 2021-12-20 | Winter |  | 61.683 | -149.048 | GPS-other | NAD83 | MOOCRK1.4 | Moose Creek (above Glenn Highway) | YSI | Probe/Sensor | 13J100684 | KZ | 14:23 | AKST | 29 | to bottom | Replicate | 0.07 | 0.139 | 110.5 | 16.12 | 7.7 |  | 757.2
|  | Splita | MOOCRK1.4_1220Hanna_Splita | 2021-12-20 | Winter |  | 61.683 | -149.048 | GPS-other | NAD83 | MOOCRK1.4 | Moose Creek (above Glenn Highway) | Hanna | Turbidimeter | 85147 | KZ | 14:20 | AKST | 29 | to bottom | Subsample | [7 empty] | 1
|  | Splitb | MOOCRK1.4_1220Hanna_Splitb | 2021-12-20 | Winter |  | 61.683 | -149.048 | GPS-other | NAD83 | MOOCRK1.4 | Moose Creek (above Glenn Highway) | Hanna | Turbidimeter | 85147 | KZ | 14:20 | AKST | 29 | to bottom | Subsample | [7 empty] | 1.1
|  | Splitc | MOOCRK1.4_1220Hanna_Splitc | 2021-12-20 | Winter |  | 61.683 | -149.048 | GPS-other | NAD83 | MOOCRK1.4 | Moose Creek (above Glenn Highway) | Hanna | Turbidimeter | 85147 | KZ | 14:20 | AKST | 29 | to bottom | Subsample | [7 empty] | 1
Data transcription complete | Entered 12/30 | FM1 | WOLOTL1.7_1230YSI_FM1 | 2021-12-30 | Winter |  | 61.6569 | -148.9827 | GPS-other | NAD83 | WOLOTL1.7 | Wolverine Lake outlet | YSI | Probe/Sensor | 13J100684 | KZ | 13:59 | AKST | 20 | to bottom | Field set | 0.05 | 0.324 | 35.4 | 5.16 | 7.05 |  | 741.2
|  | R1 | WOLOTL1.7_1230YSI_R1 | 2021-12-30 | Winter |  | 61.6569 | -148.9827 | GPS-other | NAD83 | WOLOTL1.7 | Wolverine Lake outlet | YSI | Probe/Sensor | 13J100684 | KZ | 14:00 | AKST | 20 | to bottom | Replicate | 0.06 | 0.324 | 34.8 | 5.08 | 7.08 |  | 741.2
|  | R2 | WOLOTL1.7_1230YSI_R2 | 2021-12-30 | Winter |  | 61.6569 | -148.9827 | GPS-other | NAD83 | WOLOTL1.7 | Wolverine Lake outlet | YSI | Probe/Sensor | 13J100684 | KZ | 14:01 | AKST | 20 | to bottom | Replicate | 0.06 | 0.324 | 34.8 | 5.06 | 7.09 |  | 741.2
|  | R3 | WOLOTL1.7_1230YSI_R3 | 2021-12-30 | Winter |  | 61.6569 | -148.9827 | GPS-other | NAD83 | WOLOTL1.7 | Wolverine Lake outlet | YSI | Probe/Sensor | 13J100684 | KZ | 14:02 | AKST | 20 | to bottom | Replicate | 0.07 | 0.323 | 34.5 | 5.03 | 7.1 |  | 741.2
|  | Splita | WOLOTL1.7_1230Hanna_Splita | 2021-12-30 | Winter |  | 61.6569 | -148.9827 | GPS-other | NAD83 | WOLOTL1.7 | Wolverine Lake outlet | Hanna | Turbidimeter | 85147 | KZ | 14:01 | AKST | 20 | to bottom | Subsample | [7 empty] | 7
|  | Splitb | WOLOTL1.7_1230Hanna_Splitb | 2021-12-30 | Winter |  | 61.6569 | -148.9827 | GPS-other | NAD83 | WOLOTL1.7 | Wolverine Lake outlet | Hanna | Turbidimeter | 85147 | KZ | 14:01 | AKST | 20 | to bottom | Subsample | [7 empty] | 5.6
|  | Splitc | WOLOTL1.7_1230Hanna_Splitc | 2021-12-30 | Winter |  | 61.6569 | -148.9827 | GPS-other | NAD83 | WOLOTL1.7 | Wolverine Lake outlet | Hanna | Turbidimeter | 85147 | KZ | 14:01 | AKST | 20 | to bottom | Subsample | [7 empty] | 5.4
|  | Splitd | WOLOTL1.7_1230Hanna_Splitd | 2021-12-30 | Winter |  | 61.6569 | -148.9827 | GPS-other | NAD83 | WOLOTL1.7 | Wolverine Lake outlet | Hanna | Turbidimeter | 85147 | KZ | 14:01 | AKST | 20 | to bottom | Subsample | [7 empty] | 6.3
Data transcription complete | Entered 12/30 | FM1 | WOLCRK1.7_1230YSI_FM1 | 2021-12-30 | Winter |  | 61.6555 | -149.033 | GPS-other | NAD83 | WOLCRK1.7 | Wolverine Creek | YSI | Probe/Sensor | 13J100684 | KZ | 14:55 | AKST | 24 | to bottom | Field set | -0.1 | 0.242 | 100.3 | 14.7 | 7.7 |  | 750.3
|  | R1 | WOLCRK1.7_1230YSI_R1 | 2021-12-30 | Winter |  | 61.6555 | -149.033 | GPS-other | NAD83 | WOLCRK1.7 | Wolverine Creek | YSI | Probe/Sensor | 13J100684 | KZ | 14:56 | AKST | 24 | to bottom | Replicate | -0.1 | 0.243 | 100.2 | 14.68 | 7.69 |  | 750.3
|  | R2 | WOLCRK1.7_1230YSI_R2 | 2021-12-30 | Winter |  | 61.6555 | -149.033 | GPS-other | NAD83 | WOLCRK1.7 | Wolverine Creek | YSI | Probe/Sensor | 13J100684 | KZ | 14:57 | AKST | 24 | to bottom | Replicate | -0.1 | 0.241 | 100 | 14.65 | 7.69 |  | 750.3
|  | R3 | WOLCRK1.7_1230YSI_R3 | 2021-12-30 | Winter |  | 61.6555 | -149.033 | GPS-other | NAD83 | WOLCRK1.7 | Wolverine Creek | YSI | Probe/Sensor | 13J100684 | KZ | 14:58 | AKST | 24 | to bottom | Replicate | -0.1 | 0.242 | 99.9 | 14.62 | 7.7 |  | 750.3
|  | Splita | WOLCRK1.7_1230Hanna_Splita | 2021-12-30 | Winter |  | 61.6555 | -149.033 | GPS-other | NAD83 | WOLCRK1.7 | Wolverine Creek | Hanna | Turbidimeter | 85147 | KZ | 15:03 | AKST | 24 | to bottom | Subsample | [7 empty] | 3.4
|  | Splitb | WOLCRK1.7_1230Hanna_Splitb | 2021-12-30 | Winter |  | 61.6555 | -149.033 | GPS-other | NAD83 | WOLCRK1.7 | Wolverine Creek | Hanna | Turbidimeter | 85147 | KZ | 15:03 | AKST | 24 | to bottom | Subsample | [7 empty] | 2.5
|  | Splitc | WOLCRK1.7_1230Hanna_Splitc | 2021-12-30 | Winter |  | 61.6555 | -149.033 | GPS-other | NAD83 | WOLCRK1.7 | Wolverine Creek | Hanna | Turbidimeter | 85147 | KZ | 15:03 | AKST | 24 | to bottom | Subsample | [7 empty] | 2
|  | Splitd | WOLCRK1.7_1230Hanna_Splitd | 2021-12-30 | Winter |  | 61.6555 | -149.033 | GPS-other | NAD83 | WOLCRK1.7 | Wolverine Creek | Hanna | Turbidimeter | 85147 | KZ | 15:03 | AKST | 24 | to bottom | Subsample | [7 empty] | 2.3
No sample - no data transcription needed | Entered 1/14 | FM1 | ESKCRK1.7_0112YSI_FM1 | 2022-01-12 | [6 empty] | ESKCRK1.7 | Eska Creek (above Glenn Highway) | YSI | Probe/Sensor | 13J100684 | KZ |  |  |  |  | Field set
No sample - no data transcription needed | Entered 1/3/2024 | FM1 | ESKCRK5.5_0112YSI_FM1 | 2022-01-12 | [6 empty] | ESKCRK5.5 | Eska Creek (above upper culvert) | YSI | Probe/Sensor | 13J100684 | KZ |  |  |  |  | Field set
No sample - no data transcription needed | Entered 1/3/2024 | FM1 | GRACRK0.3_0102YSI_FM1 | 2022-01-02 | [6 empty] | GRACRK0.3 | Granite Creek | YSI | Probe/Sensor | 13J100684 | KZ |  |  |  |  | Field set
Data transcription complete | Entered 1/14 | FM1 | KINRVR0.1_0112YSI_FM1 | 2022-01-12 | Winter | 538 | 61.7321 | -148.7483 | GPS-other | NAD83 | KINRVR0.1 | Kings River | YSI | Probe/Sensor | 13J100684 | KZ | 16:42 | AKST | 39 | to bottom | Field set | -0.08 | 0.253 | 97.5 | 14.27 | 7.65 |  | 742.4
|  | R1 | KINRVR0.1_0112YSI_R1 | 2022-01-12 | Winter | 538 | 61.7321 | -148.7483 | GPS-other | NAD83 | KINRVR0.1 | Kings River | YSI | Probe/Sensor | 13J100684 | KZ | 16:43 | AKST | 39 | to bottom | Replicate | -0.08 | 0.255 | 96.9 | 14.19 | 7.78 |  | 742.3
|  | R2 | KINRVR0.1_0112YSI_R2 | 2022-01-12 | Winter | 538 | 61.7321 | -148.7483 | GPS-other | NAD83 | KINRVR0.1 | Kings River | YSI | Probe/Sensor | 13J100684 | KZ | 16:44 | AKST | 39 | to bottom | Replicate | -0.08 | 0.255 | 96.8 | 14.17 | 7.83 |  | 742.3
|  | R3 | KINRVR0.1_0112YSI_R3 | 2022-01-12 | Winter | 538 | 61.7321 | -148.7483 | GPS-other | NAD83 | KINRVR0.1 | Kings River | YSI | Probe/Sensor | 13J100684 | KZ | 16:45 | AKST | 39 | to bottom | Replicate | -0.08 | 0.254 | 96.7 | 14.15 | 7.85 |  | 742.3
|  | R4 | KINRVR0.1_0112YSI_R4 | 2022-01-12 | Winter | 538 | 61.7321 | -148.7483 | GPS-other | NAD83 | KINRVR0.1 | Kings River | YSI | Probe/Sensor | 13J100684 | KZ | 16:46 | AKST | 39 | to bottom | Replicate | -0.08 | 0.254 | 96.6 | 14.15 | 7.86 |  | 742.3
|  | R5 | KINRVR0.1_0112YSI_R5 | 2022-01-12 | Winter | 538 | 61.7321 | -148.7483 | GPS-other | NAD83 | KINRVR0.1 | Kings River | YSI | Probe/Sensor | 13J100684 | KZ | 16:47 | AKST | 39 | to bottom | Replicate | -0.08 | 0.252 | 96.5 | 14.13 | 7.87 |  | 742.3
|  | Splita | KINRVR0.1_0112Hanna_Splita | 2022-01-12 | Winter | 538 | 61.7321 | -148.7483 | GPS-other | NAD83 | KINRVR0.1 | Kings River | Hanna | Turbidimeter | 85147 | KZ | 16:57 | AKST | 39 | to bottom | Subsample | [7 empty] | 5.3
|  | Splitb | KINRVR0.1_0112Hanna_Splitb | 2022-01-12 | Winter | 538 | 61.7321 | -148.7483 | GPS-other | NAD83 | KINRVR0.1 | Kings River | Hanna | Turbidimeter | 85147 | KZ | 16:57 | AKST | 39 | to bottom | Subsample | [7 empty] | 4.6
|  | Splitc | KINRVR0.1_0112Hanna_Splitc | 2022-01-12 | Winter | 538 | 61.7321 | -148.7483 | GPS-other | NAD83 | KINRVR0.1 | Kings River | Hanna | Turbidimeter | 85147 | KZ | 16:57 | AKST | 39 | to bottom | Subsample | [7 empty] | 4.3
Data transcription complete | Entered 1/14 | FM1 | CARCRK2.8_0113YSI_FM1 | 2022-01-13 | Winter | 1763 | 61.8023 | -147.6869 | GPS-other | NAD83 | CARCRK2.8 | Caribou Creek | YSI | Probe/Sensor | 13J100685 | KZ | 11:28 | AKST | 50 | to bottom | Field set | -0.1 | 0.807 | 91.5 | 13.39 | 8.05 |  | 706.3
|  | R1 | CARCRK2.8_0113YSI_R1 | 2022-01-13 | Winter | 1763 | 61.8023 | -147.6869 | GPS-other | NAD83 | CARCRK2.8 | Caribou Creek | YSI | Probe/Sensor | 13J100685 | KZ | 11:29 | AKST | 50 | to bottom | Replicate | -0.1 | 0.807 | 91.4 | 13.36 | 8.03 |  | 706.3
|  | R2 | CARCRK2.8_0113YSI_R2 | 2022-01-13 | Winter | 1763 | 61.8023 | -147.6869 | GPS-other | NAD83 | CARCRK2.8 | Caribou Creek | YSI | Probe/Sensor | 13J100685 | KZ | 11:30 | AKST | 50 | to bottom | Replicate | -0.1 | 0.807 | 91.5 | 13.39 | 8.05 |  | 706.5
|  | Splita | CARCRK2.8_0113Hanna_Splita | 2022-01-13 | Winter | 1763 | 61.8023 | -147.6869 | GPS-other | NAD83 | CARCRK2.8 | Caribou Creek | Hanna | Turbidimeter | 85147 | KZ | 11:33 | AKST | 50 | to bottom | Subsample | [7 empty] | 6.3
|  | Splitb | CARCRK2.8_0113Hanna_Splitb | 2022-01-13 | Winter | 1763 | 61.8023 | -147.6869 | GPS-other | NAD83 | CARCRK2.8 | Caribou Creek | Hanna | Turbidimeter | 85147 | KZ | 11:33 | AKST | 50 | to bottom | Subsample | [7 empty] | 8.2
|  | Splitc | CARCRK2.8_0113Hanna_Splitc | 2022-01-13 | Winter | 1763 | 61.8023 | -147.6869 | GPS-other | NAD83 | CARCRK2.8 | Caribou Creek | Hanna | Turbidimeter | 85147 | KZ | 11:33 | AKST | 50 | to bottom | Subsample | [7 empty] | 5
|  | Splitd | CARCRK2.8_0113Hanna_Splitd | 2022-01-13 | Winter | 1763 | 61.8023 | -147.6869 | GPS-other | NAD83 | CARCRK2.8 | Caribou Creek | Hanna | Turbidimeter | 85147 | KZ | 11:36 | AKST | 50 | to bottom | Subsample | [7 empty] | 4.5
|  | Splite | CARCRK2.8_0113Hanna_Splite | 2022-01-13 | Winter | 1763 | 61.8023 | -147.6869 | GPS-other | NAD83 | CARCRK2.8 | Caribou Creek | Hanna | Turbidimeter | 85147 | KZ | 11:36 | AKST | 50 | to bottom | Subsample | [7 empty] | 4
|  | Splitf | CARCRK2.8_0113Hanna_Splitf | 2022-01-13 | Winter | 1763 | 61.8023 | -147.6869 | GPS-other | NAD83 | CARCRK2.8 | Caribou Creek | Hanna | Turbidimeter | 85147 | KZ | 11:36 | AKST | 50 | to bottom | Subsample | [7 empty] | 7.1
Data transcription complete | Entered 1/14 | FM1 | HICCRK0.5_0113YSI_FM1 | 2022-01-13 | Winter | 1363 | 61.7914 | -147.936 | GPS-other | NAD83 | HICCRK0.5 | Hicks Creek | YSI | Probe/Sensor | 13J100684 | KZ | 12:59 | AKST | 29 | to bottom | Field set | 0 | 0.74 | 99.9 | 14.57 | 8.27 |  | 716.8
|  | R1 | HICCRK0.5_0113YSI_R1 | 2022-01-13 | Winter | 1363 | 61.7914 | -147.936 | GPS-other | NAD83 | HICCRK0.5 | Hicks Creek | YSI | Probe/Sensor | 13J100685 | KZ | 13:00 | AKST | 29 | to bottom | Replicate | 0.01 | 0.739 | 99.9 | 14.57 | 8.27 |  | 716.9
|  | R2 | HICCRK0.5_0113YSI_R2 | 2022-01-13 | Winter | 1363 | 61.7914 | -147.936 | GPS-other | NAD83 | HICCRK0.5 | Hicks Creek | YSI | Probe/Sensor | 13J100686 | KZ | 13:01 | AKST | 29 | to bottom | Replicate | 0.01 | 0.739 | 99.5 | 14.53 | 8.27 |  | 716.9
|  | Splita | HICCRK0.5_0113Hanna_Splita | 2022-01-13 | Winter | 1363 | 61.7914 | -147.936 | GPS-other | NAD83 | HICCRK0.5 | Hicks Creek | Hanna | Turbidimeter | 85147 | KZ | 12:57 | AKST | 29 | to bottom | Subsample | [7 empty] | 6.5
|  | Splitb | HICCRK0.5_0113Hanna_Splitb | 2022-01-13 | Winter | 1363 | 61.7914 | -147.936 | GPS-other | NAD83 | HICCRK0.5 | Hicks Creek | Hanna | Turbidimeter | 85147 | KZ | 12:57 | AKST | 29 | to bottom | Subsample | [7 empty] | 6.4
|  | Splitc | HICCRK0.5_0113Hanna_Splitc | 2022-01-13 | Winter | 1363 | 61.7914 | -147.936 | GPS-other | NAD83 | HICCRK0.5 | Hicks Creek | Hanna | Turbidimeter | 85147 | KZ | 12:57 | AKST | 29 | to bottom | Subsample | [7 empty] | 5.7
|  | Splitd | HICCRK0.5_0113Hanna_Splitd | 2022-01-13 | Winter | 1363 | 61.7914 | -147.936 | GPS-other | NAD83 | HICCRK0.5 | Hicks Creek | Hanna | Turbidimeter | 85147 | KZ | 12:57 | AKST | 29 | to bottom | Subsample | [7 empty] | 5.6
|  | Splite | HICCRK0.5_0113Hanna_Splite | 2022-01-13 | Winter | 1363 | 61.7914 | -147.936 | GPS-other | NAD83 | HICCRK0.5 | Hicks Creek | Hanna | Turbidimeter | 85147 | KZ | 12:57 | AKST | 29 | to bottom | Subsample | [7 empty] | 6.1
No sample - no data transcription needed | Entered 1/14 | FM1 | PURCRK5.2_0113YSI_FM1 | 2022-01-13 | [6 empty] | PURCRK5.2 | Purinton Creek | YSI | Probe/Sensor | 13J100684 | KZ |  |  |  |  | Field set
Data transcription complete | Entered 1/14 | FM1 | CALCRK0.0_0113YSI_FM1 | 2022-01-13 | Winter | 899 | 61.7964 | -148.478 | GPS-other | NAD83 | CALCRK0.0 | California Creek | YSI | Probe/Sensor | 13J100684 | KZ | 14:52 | AKST | 13 | to bottom | Field set | 2.54 | 0.239 | 100 | 13.6 | 8.14 |  | 726.9
|  | R1 | CALCRK0.0_0113YSI_R1 | 2022-01-13 | Winter | 899 | 61.7964 | -148.478 | GPS-other | NAD83 | CALCRK0.0 | California Creek | YSI | Probe/Sensor | 13J100685 | KZ | 14:53 | AKST | 13 | to bottom | Replicate | 2.55 | 0.24 | 99.8 | 13.59 | 8.14 |  | 726.9
|  | R2 | CALCRK0.0_0113YSI_R2 | 2022-01-13 | Winter | 899 | 61.7964 | -148.478 | GPS-other | NAD83 | CALCRK0.0 | California Creek | YSI | Probe/Sensor | 13J100686 | KZ | 14:54 | AKST | 13 | to bottom | Replicate | 2.55 | 0.239 | 99.5 | 13.54 | 8.14 |  | 726.9
|  | R3 | CALCRK0.0_0113YSI_R3 | 2022-01-13 | Winter | 899 | 61.7964 | -148.478 | GPS-other | NAD83 | CALCRK0.0 | California Creek | YSI | Probe/Sensor | 13J100685 | KZ | 14:55 | AKST | 13 | to bottom | Replicate | 2.54 | 0.238 | 99.5 | 13.53 | 8.14 |  | 726.9
|  | Splita | CALCRK0.0_0113Hanna_Splita | 2022-01-13 | Winter | 899 | 61.7964 | -148.478 | GPS-other | NAD83 | CALCRK0.0 | California Creek | Hanna | Turbidimeter | 85147 | KZ | 14:59 | AKST | 13 | to bottom | Subsample | [7 empty] | 1.8
|  | Splitb | CALCRK0.0_0113Hanna_Splitb | 2022-01-13 | Winter | 899 | 61.7964 | -148.478 | GPS-other | NAD83 | CALCRK0.0 | California Creek | Hanna | Turbidimeter | 85147 | KZ | 14:59 | AKST | 13 | to bottom | Subsample | [7 empty] | 1.7
|  | Splitc | CALCRK0.0_0113Hanna_Splitc | 2022-01-13 | Winter | 899 | 61.7964 | -148.478 | GPS-other | NAD83 | CALCRK0.0 | California Creek | Hanna | Turbidimeter | 85147 | KZ | 14:59 | AKST | 13 | to bottom | Subsample | [7 empty] | 1.5
Data transcription complete | Entered 1/14 | FM1 | CHIRVR2.3_0113YSI_FM1 | 2022-01-13 | Winter | 919 | 61.7963 | -148.4778 | GPS-other | NAD83 | CHIRVR2.3 | Chickaloon River | YSI | Probe/Sensor | 13J100684 | KZ | 15:22 | AKST | NC | unsafe-ice edge | Field set | -0.1 | 0.374 | 99.3 | 14.54 | 8.02 |  | 725.7
|  | R1 | CHIRVR2.3_0113YSI_R1 | 2022-01-13 | Winter | 919 | 61.7963 | -148.4778 | GPS-other | NAD83 | CHIRVR2.3 | Chickaloon River | YSI | Probe/Sensor | 13J100685 | KZ | 15:23 | AKST | NC | unsafe-ice edge | Replicate | -0.1 | 0.375 | 99.2 | 14.52 | 8.03 |  | 725.6
|  | R2 | CHIRVR2.3_0113YSI_R2 | 2022-01-13 | Winter | 919 | 61.7963 | -148.4778 | GPS-other | NAD83 | CHIRVR2.3 | Chickaloon River | YSI | Probe/Sensor | 13J100686 | KZ | 15:24 | AKST | NC | unsafe-ice edge | Replicate | -0.1 | 0.374 | 99.1 | 14.5 | 8.02 |  | 725.7
|  | Splita | CHIRVR2.3_0113Hanna_Splita | 2022-01-13 | Winter | 919 | 61.7963 | -148.4778 | GPS-other | NAD83 | CHIRVR2.3 | Chickaloon River | Hanna | Turbidimeter | 85147 | KZ | 15:25 | AKST | NC | unsafe-ice edge | Subsample | [7 empty] | 2
|  | Splitb | CHIRVR2.3_0113Hanna_Splitb | 2022-01-13 | Winter | 919 | 61.7963 | -148.4778 | GPS-other | NAD83 | CHIRVR2.3 | Chickaloon River | Hanna | Turbidimeter | 85147 | KZ | 15:25 | AKST | NC | unsafe-ice edge | Subsample | [7 empty] | 1.9
|  | Splitc | CHIRVR2.3_0113Hanna_Splitc | 2022-01-13 | Winter | 919 | 61.7963 | -148.4778 | GPS-other | NAD83 | CHIRVR2.3 | Chickaloon River | Hanna | Turbidimeter | 85147 | KZ | 15:25 | AKST | NC | unsafe-ice edge | Subsample | [7 empty] | 2
|  | Splitd | CHIRVR2.3_0113Hanna_Splitd | 2022-01-13 | Winter | 919 | 61.7963 | -148.4778 | GPS-other | NAD83 | CHIRVR2.3 | Chickaloon River | Hanna | Turbidimeter | 85147 | KZ | 15:25 | AKST | NC | unsafe-ice edge | Subsample | [7 empty] | 2.9
Data transcription complete | Entered 1/21 | FM1 | MOOWTL0.0_0121YSI_FM1 | 2022-01-21 | Winter |  | 61.7343 | -149.025 | GPS-other | NAD83 | MOOWTL0.0 | Moose Creek Wetlands | YSI | Probe/Sensor | 13J100684 | KZ, LJP | 11:24 | AKST | 28 | to bottom, deeper in some places | Field set | 0.54 | 0.187 | 85.5 | 12.3 | 7.63 |  | 714.2
|  | R1 | MOOWTL0.0_0121YSI_R1 | 2022-01-21 | Winter |  | 61.7343 | -149.025 | GPS-other | NAD83 | MOOWTL0.0 | Moose Creek Wetlands | YSI | Probe/Sensor | 13J100684 | KZ, LJP | 11:26 | AKST | 28 | to bottom, deeper in some places | Replicate | 0.54 | 0.187 | 85.3 | 12.28 | 7.64 |  | 714.2
|  | R2 | MOOWTL0.0_0121YSI_R2 | 2022-01-21 | Winter |  | 61.7343 | -149.025 | GPS-other | NAD83 | MOOWTL0.0 | Moose Creek Wetlands | YSI | Probe/Sensor | 13J100684 | KZ, LJP | 11:28 | AKST | 28 | to bottom, deeper in some places | Replicate | 0.54 | 0.189 | 85.4 | 12.3 | 7.66 |  | 714.2
|  | Splita | MOOWTL0.0_0121Hanna_Splita | 2022-01-21 | Winter |  | 61.7343 | -149.025 | GPS-other | NAD83 | MOOWTL0.0 | Moose Creek Wetlands | Hanna | Turbidimeter | 85147 | KZ, LJP | 11:36 | AKST | 28 | to bottom, deeper in some places | Subsample | [7 empty] | 2.6
|  | Splitb | MOOWTL0.0_0121Hanna_Splitb | 2022-01-21 | Winter |  | 61.7343 | -149.025 | GPS-other | NAD83 | MOOWTL0.0 | Moose Creek Wetlands | Hanna | Turbidimeter | 85147 | KZ, LJP | 11:36 | AKST | 28 | to bottom, deeper in some places | Subsample | [7 empty] | 2.5
|  | Splitc | MOOWTL0.0_0121Hanna_Splitc | 2022-01-21 | Winter |  | 61.7343 | -149.025 | GPS-other | NAD83 | MOOWTL0.0 | Moose Creek Wetlands | Hanna | Turbidimeter | 85147 | KZ, LJP | 11:36 | AKST | 28 | to bottom, deeper in some places | Subsample | [7 empty] | 2.7
Data transcription complete | Entered 1/21 | FM1 | MOOCRK11.7_0121YSI_FM1 | 2022-01-21 | Winter |  | 61.7331 | -149.0292 | GPS-other | NAD83 | MOOCRK11.7 | Moose Creek (at upper bridge) | YSI | Probe/Sensor | 13J100684 | KZ, LJP | 12:06 | AKST | 29 | to bottom, deeper in some places | Field set | 0.64 | 0.131 | 88 | 12.64 | 7.69 |  | 715.1
|  | R1 | MOOCRK11.7_0121YSI_R1 | 2022-01-21 | Winter |  | 61.7331 | -149.0292 | GPS-other | NAD83 | MOOCRK11.7 | Moose Creek (at upper bridge) | YSI | Probe/Sensor | 13J100684 | KZ, LJP | 12:08 | AKST | 29 | to bottom, deeper in some places | Replicate | 0.64 | 0.131 | 87.9 | 12.62 | 7.7 |  | 715.1
|  | R2 | MOOCRK11.7_0121YSI_R2 | 2022-01-21 | Winter |  | 61.7331 | -149.0292 | GPS-other | NAD83 | MOOCRK11.7 | Moose Creek (at upper bridge) | YSI | Probe/Sensor | 13J100684 | KZ, LJP | 12:09 | AKST | 29 | to bottom, deeper in some places | Replicate | 0.64 | 0.131 | 87.8 | 12.61 | 7.7 |  | 715.2
|  | Splita | MOOCRK11.7_0121Hanna_Splita | 2022-01-21 | Winter |  | 61.7331 | -149.0292 | GPS-other | NAD83 | MOOCRK11.7 | Moose Creek (at upper bridge) | Hanna | Turbidimeter | 85146 | KZ, LJP | 12:13 | AKST | 29 | to bottom, deeper in some places | Subsample | [7 empty] | 0.5
|  | Splitb | MOOCRK11.7_0121Hanna_Splitb | 2022-01-21 | Winter |  | 61.7331 | -149.0292 | GPS-other | NAD83 | MOOCRK11.7 | Moose Creek (at upper bridge) | Hanna | Turbidimeter | 85147 | KZ, LJP | 12:13 | AKST | 29 | to bottom, deeper in some places | Subsample | [7 empty] | 0.95
|  | Splitc | MOOCRK11.7_0121Hanna_Splitc | 2022-01-21 | Winter |  | 61.7331 | -149.0292 | GPS-other | NAD83 | MOOCRK11.7 | Moose Creek (at upper bridge) | Hanna | Turbidimeter | 85147 | KZ, LJP | 12:13 | AKST | 29 | to bottom, deeper in some places | Subsample | [7 empty] | 1.3
|  | Splitd | MOOCRK11.7_0121Hanna_Splitd | 2022-01-21 | Winter |  | 61.7331 | -149.0292 | GPS-other | NAD83 | MOOCRK11.7 | Moose Creek (at upper bridge) | Hanna | Turbidimeter | 85147 | KZ, LJP | 12:13 | AKST | 29 | to bottom, deeper in some places | Subsample | [7 empty] | 0.45
|  | Splite | MOOCRK11.7_0121Hanna_Splite | 2022-01-21 | Winter |  | 61.7331 | -149.0292 | GPS-other | NAD83 | MOOCRK11.7 | Moose Creek (at upper bridge) | Hanna | Turbidimeter | 85147 | KZ, LJP | 12:13 | AKST | 29 | to bottom, deeper in some places | Subsample | [7 empty] | 0.5
Data transcription complete | Entered 1/21 | FM1 | BUFCRK0.0_0121YSI_FM1 | 2022-01-21 | Winter |  | 61.7147 | -149.073 | GPS-other | NAD83 | BUFCRK0.0 | Buffalo Creek | YSI | Probe/Sensor | 13J100684 | KZ, LJP | 14:03 | AKST | 11 | to bottom | Field set |  | 0.091 | 76.3 | 11.09 | 6.83 |  | 724.2
|  | R1 | BUFCRK0.0_0121YSI_R1 | 2022-01-21 | Winter |  | 61.7147 | -149.073 | GPS-other | NAD83 | BUFCRK0.0 | Buffalo Creek | YSI | Probe/Sensor | 13J100684 | KZ, LJP | 14:04 | AKST | 11 | to bottom | Replicate |  | 0.09 | 76.5 | 11.14 | 6.85 |  | 724.2
|  | R2 | BUFCRK0.0_0121YSI_R2 | 2022-01-21 | Winter |  | 61.7147 | -149.073 | GPS-other | NAD83 | BUFCRK0.0 | Buffalo Creek | YSI | Probe/Sensor | 13J100684 | KZ, LJP | 14:07 | AKST | 11 | to bottom | Replicate | 0.16 | 0.092 | 76.4 | 11.12 | 6.89 |  | 724.1
|  | R3 | BUFCRK0.0_0121YSI_R3 | 2022-01-21 | Winter |  | 61.7147 | -149.073 | GPS-other | NAD83 | BUFCRK0.0 | Buffalo Creek | YSI | Probe/Sensor | 13J100685 | KZ, LJP | 14:09 | AKST | 11 | to bottom | Replicate | 0.11 | 0.091 | 77.1 | 11.24 | 6.91 |  | 724.2
|  | Splita | BUFCRK0.0_0121Hanna_Splita | 2022-01-21 | Winter |  | 61.7147 | -149.073 | GPS-other | NAD83 | BUFCRK0.0 | Buffalo Creek | Hanna | Turbidimeter | 85145 | KZ, LJP | 14:13 | AKST | 11 | to bottom | Subsample | [7 empty] | 1.8
|  | Splitb | BUFCRK0.0_0121Hanna_Splitb | 2022-01-21 | Winter |  | 61.7147 | -149.073 | GPS-other | NAD83 | BUFCRK0.0 | Buffalo Creek | Hanna | Turbidimeter | 85146 | KZ, LJP | 14:13 | AKST | 11 | to bottom | Subsample | [7 empty] | 2.1
|  | Splitc | BUFCRK0.0_0121Hanna_Splitc | 2022-01-21 | Winter |  | 61.7147 | -149.073 | GPS-other | NAD83 | BUFCRK0.0 | Buffalo Creek | Hanna | Turbidimeter | 85147 | KZ, LJP | 14:13 | AKST | 11 | to bottom | Subsample | [7 empty] | 3.7
|  | Splitd | BUFCRK0.0_0121Hanna_Splitd | 2022-01-21 | Winter |  | 61.7147 | -149.073 | GPS-other | NAD83 | BUFCRK0.0 | Buffalo Creek | Hanna | Turbidimeter | 85147 | KZ, LJP | 14:13 | AKST | 11 | to bottom | Subsample | [7 empty] | 2.2
Data transcription complete. BEGIN COLLECTING ORP. | Entered 2/2 | FM1 | TSICHA44.6_0126YSI_FM1 | 2022-01-26 | Winter | 585 | 61.7312 | -148.7097 | GPS-other | NAD83 | TSICHA44.6 | Ts'itonhna Channel @ MP 68 | YSI | Probe/Sensor | 13J100684 | KZ | 14:23 | AKST | 19 | to bottom | Field set | 1.6 | 0.413 | 80.9 | 11.29 | 7.54 | 223.2 | 754
|  | R1 | TSICHA44.6_0126YSI_R1 | 2022-01-26 | Winter | 585 | 61.7312 | -148.7097 | GPS-other | NAD83 | TSICHA44.6 | Ts'itonhna Channel @ MP 68 | YSI | Probe/Sensor | 13J100684 | KZ | 14:24 | AKST | 19 | to bottom | Replicate | 1.57 | 0.413 | 80.9 | 11.3 | 7.56 | 222.8 | 754
|  | R2 | TSICHA44.6_0126YSI_R2 | 2022-01-26 | Winter | 585 | 61.7312 | -148.7097 | GPS-other | NAD83 | TSICHA44.6 | Ts'itonhna Channel @ MP 68 | YSI | Probe/Sensor | 13J100684 | KZ | 14:25 | AKST | 19 | to bottom | Replicate | 1.59 | 0.413 | 80.6 | 11.25 | 7.59 | 222.6 | 754.1
|  | R3 | TSICHA44.6_0126YSI_R3 | 2022-01-26 | Winter | 585 | 61.7312 | -148.7097 | GPS-other | NAD83 | TSICHA44.6 | Ts'itonhna Channel @ MP 68 | YSI | Probe/Sensor | 13J100684 | KZ | 14:26 | AKST | 19 | to bottom | Replicate | 1.6 | 0.413 | 80.5 | 11.25 | 7.6 | 222.3 | 754
|  | R4 | TSICHA44.6_0126YSI_R4 | 2022-01-26 | Winter | 585 | 61.7312 | -148.7097 | GPS-other | NAD83 | TSICHA44.6 | Ts'itonhna Channel @ MP 68 | YSI | Probe/Sensor | 13J100684 | KZ | 14:27 | AKST | 19 | to bottom | Replicate | 1.57 | 0.413 | 80.6 | 11.26 | 7.61 | 222 | 754
|  | R5 | TSICHA44.6_0126YSI_R5 | 2022-01-26 | Winter | 585 | 61.7312 | -148.7097 | GPS-other | NAD83 | TSICHA44.6 | Ts'itonhna Channel @ MP 68 | YSI | Probe/Sensor | 13J100684 | KZ | 14:28 | AKST | 19 | to bottom | Replicate | 1.58 | 0.413 | 80.4 | 11.22 | 7.62 | 221.7 | 754.1
|  | Splita | TSICHA44.6_0126Hanna_Splita | 2022-01-26 | Winter | 585 | 61.7312 | -148.7097 | GPS-other | NAD83 | TSICHA44.6 | Ts'itonhna Channel @ MP 68 | Hanna | Turbidimeter | 85147 | KZ | 14:36 | AKST | 19 | to bottom | Subsample | [7 empty] | 0.85
|  | Splitb | TSICHA44.6_0126Hanna_Splitb | 2022-01-26 | Winter | 585 | 61.7312 | -148.7097 | GPS-other | NAD83 | TSICHA44.6 | Ts'itonhna Channel @ MP 68 | Hanna | Turbidimeter | 85147 | KZ | 14:36 | AKST | 19 | to bottom | Subsample | [7 empty] | 0.55
|  | Splitc | TSICHA44.6_0126Hanna_Splitc | 2022-01-26 | Winter | 585 | 61.7312 | -148.7097 | GPS-other | NAD83 | TSICHA44.6 | Ts'itonhna Channel @ MP 68 | Hanna | Turbidimeter | 85147 | KZ | 14:36 | AKST | 19 | to bottom | Subsample | [7 empty] | 0.55
Data transcription complete | Entered 2/2 | FM1 | WOLOTL1.7_0127YSI_FM1 | 2022-01-27 | Winter | 780 | 61.6568 | -148.9829 | GPS-other | NAD83 | WOLOTL1.7 | Wolverine Lake outlet | YSI | Probe/Sensor | 13J100684 | KZ | 15:41 | AKST | 33 | to bottom | Field set | -0.09 | 0.358 | 22.2 | 3.25 | 6.91 | 130.4 | 731
|  | R1 | WOLOTL1.7_0127YSI_R1 | 2022-01-27 | Winter | 780 | 61.6568 | -148.9829 | GPS-other | NAD83 | WOLOTL1.7 | Wolverine Lake outlet | YSI | Probe/Sensor | 13J100684 | KZ | 15:42 | AKST | 33 | to bottom | Replicate | -0.09 | 0.358 | 22.2 | 3.24 | 6.92 | 130.1 | 731
|  | R2 | WOLOTL1.7_0127YSI_R2 | 2022-01-27 | Winter | 780 | 61.6568 | -148.9829 | GPS-other | NAD83 | WOLOTL1.7 | Wolverine Lake outlet | YSI | Probe/Sensor | 13J100684 | KZ | 15:43 | AKST | 33 | to bottom | Replicate | -0.09 | 0.358 | 22.1 | 3.23 | 6.93 | 129.9 | 731
|  | R3 | WOLOTL1.7_0127YSI_R3 | 2022-01-27 | Winter | 780 | 61.6568 | -148.9829 | GPS-other | NAD83 | WOLOTL1.7 | Wolverine Lake outlet | YSI | Probe/Sensor | 13J100684 | KZ | 15:44 | AKST | 33 | to bottom | Replicate | -0.09 | 0.358 |  |  | 6.94 | 129.8 | 730.9
|  | R4 | WOLOTL1.7_0127YSI_R4 | 2022-01-27 | Winter | 780 | 61.6568 | -148.9829 | GPS-other | NAD83 | WOLOTL1.7 | Wolverine Lake outlet | YSI | Probe/Sensor | 13J100684 | KZ | 15:45 | AKST | 33 | to bottom | Replicate | -0.09 | 0.359 |  |  | 6.95 | 129.7
|  | R5 | WOLOTL1.7_0127YSI_R5 | 2022-01-27 | Winter | 780 | 61.6568 | -148.9829 | GPS-other | NAD83 | WOLOTL1.7 | Wolverine Lake outlet | YSI | Probe/Sensor | 13J100684 | KZ | 15:46 | AKST | 33 | to bottom | Replicate | -0.08 | 0.359 | 22.8 | 3.33 | 6.96 | 129.8 | 731.1
|  | Splita | WOLOTL1.7_0127Hanna_Splita | 2022-01-27 | Winter | 780 | 61.6568 | -148.9829 | GPS-other | NAD83 | WOLOTL1.7 | Wolverine Lake outlet | Hanna | Turbidimeter | 85147 | KZ | 15:35 | AKST | 33 | to bottom | Subsample | [7 empty] | 11
|  | Splitb | WOLOTL1.7_0127Hanna_Splitb | 2022-01-27 | Winter | 780 | 61.6568 | -148.9829 | GPS-other | NAD83 | WOLOTL1.7 | Wolverine Lake outlet | Hanna | Turbidimeter | 85147 | KZ | 15:35 | AKST | 33 | to bottom | Subsample | [7 empty] | 11
|  | Splitc | WOLOTL1.7_0127Hanna_Splitc | 2022-01-27 | Winter | 780 | 61.6568 | -148.9829 | GPS-other | NAD83 | WOLOTL1.7 | Wolverine Lake outlet | Hanna | Turbidimeter | 85147 | KZ | 15:35 | AKST | 33 | to bottom | Subsample | [7 empty] | 11
No sample - no data transcription needed | Entered 1/3/2024 | FM1 | WOLCRK1.7_0127YSI_FM1 | 2022-01-27 |  |  |  |  | GPS-other | NAD83 | WOLCRK1.7 | Wolverine Creek | YSI | Probe/Sensor | 13J100684 | KZ, LJP | 11:00 | AKST |  | to bottom | Field set
No sample - no data transcription needed | Entered 2/2 | FM1 | MOOCRK0.0_0128YSI_FM1 | 2022-01-28 |  |  |  |  | GPS-other | NAD83 | MOOCRK0.0 | Moose Creek (mouth) | YSI | Probe/Sensor | 13J100684 | KZ, LJP | 11:00 | AKST |  | to bottom | Field set
Data transcription complete | Entered 2/2 | FM1 | KLESPR0.0_0128YSI_FM1 | 2022-01-28 | Winter | 314 | 61.6738 | -149.0346 | GPS-other | NAD83 | KLESPR0.0 | Kleinschmidt Spring (Slough) | YSI | Probe/Sensor | 13J100684 | KZ, LJP | 11:43 | AKST | 39 | to bottom | Field set | 2 | 0.254 |  |  | 7.18 | 225.1 | 741.3
|  | R1 | KLESPR0.0_0128YSI_R1 | 2022-01-28 | Winter | 314 | 61.6738 | -149.0346 | GPS-other | NAD83 | KLESPR0.0 | Kleinschmidt Spring (Slough) | YSI | Probe/Sensor | 13J100684 | KZ, LJP | 11:44 | AKST | 39 | to bottom | Replicate | 2 | 0.255 |  |  | 7.2 | 224.2 | 741.3
|  | R2 | KLESPR0.0_0128YSI_R2 | 2022-01-28 | Winter | 314 | 61.6738 | -149.0346 | GPS-other | NAD83 | KLESPR0.0 | Kleinschmidt Spring (Slough) | YSI | Probe/Sensor | 13J100684 | KZ, LJP | 11:45 | AKST | 39 | to bottom | Replicate | 2.01 | 0.254 |  |  | 7.22 | 222.7 | 741.2
|  | Splita | KLESPR0.0_0128Hanna_Splita | 2022-01-28 | Winter | 314 | 61.6738 | -149.0346 | GPS-other | NAD83 | KLESPR0.0 | Kleinschmidt Spring (Slough) | Hanna | Turbidimeter | 85147 | KZ, LJP | 11:46 | AKST | 39 | to bottom | Subsample | [7 empty] | 1.1
|  | Splitb | KLESPR0.0_0128Hanna_Splitb | 2022-01-28 | Winter | 314 | 61.6738 | -149.0346 | GPS-other | NAD83 | KLESPR0.0 | Kleinschmidt Spring (Slough) | Hanna | Turbidimeter | 85147 | KZ, LJP | 11:46 | AKST | 39 | to bottom | Subsample | [7 empty] | 0.7
|  | Splitc | KLESPR0.0_0128Hanna_Splitc | 2022-01-28 | Winter | 314 | 61.6738 | -149.0346 | GPS-other | NAD83 | KLESPR0.0 | Kleinschmidt Spring (Slough) | Hanna | Turbidimeter | 85147 | KZ, LJP | 11:46 | AKST | 39 | to bottom | Subsample | [7 empty] | 0.9
Data transcription complete | Entered 2/2 | FM1 | MOOCRK1.4_0128YSI_FM1 | 2022-01-28 | Winter | 414 | 61.6829 | -149.048 | GPS-other | NAD83 | MOOCRK1.4 | Moose Creek (above Glenn Highway) | YSI | Probe/Sensor | 13J100684 | KZ | 13:34 | AKST | 23 | to bottom | Field set | 0.2 | 0.147 |  |  | 7.89 | 191.3 | 738.8
|  | R1 | MOOCRK1.4_0128YSI_R1 | 2022-01-28 | Winter | 414 | 61.6829 | -149.048 | GPS-other | NAD83 | MOOCRK1.4 | Moose Creek (above Glenn Highway) | YSI | Probe/Sensor | 13J100684 | KZ | 13:35 | AKST | 23 | to bottom | Replicate | 0.2 | 0.146 |  |  | 7.89 | 191.4 | 738.8
|  | R2 | MOOCRK1.4_0128YSI_R2 | 2022-01-28 | Winter | 414 | 61.6829 | -149.048 | GPS-other | NAD83 | MOOCRK1.4 | Moose Creek (above Glenn Highway) | YSI | Probe/Sensor | 13J100684 | KZ | 13:37 | AKST | 23 | to bottom | Replicate | 0.21 | 0.146 | 88 | 12.78 | 7.88 | 191.5 | 738.9
|  | R3 | MOOCRK1.4_0128YSI_R3 | 2022-01-28 | Winter | 414 | 61.6829 | -149.048 | GPS-other | NAD83 | MOOCRK1.4 | Moose Creek (above Glenn Highway) | YSI | Probe/Sensor | 13J100684 | KZ | 13:38 | AKST | 23 | to bottom | Replicate | 0.21 | 0.147 | 87.5 | 12.72 | 7.88 | 191.6 | 738.8
|  | R4 | MOOCRK1.4_0128YSI_R4 | 2022-01-28 | Winter | 414 | 61.6829 | -149.048 | GPS-other | NAD83 | MOOCRK1.4 | Moose Creek (above Glenn Highway) | YSI | Probe/Sensor | 13J100684 | KZ | 13:39 | AKST | 23 | to bottom | Replicate | 0.21 | 0.146 | 87.2 | 12.66 | 7.88 | 191.6 | 738.9
|  | R5 | MOOCRK1.4_0128YSI_R5 | 2022-01-28 | Winter | 414 | 61.6829 | -149.048 | GPS-other | NAD83 | MOOCRK1.4 | Moose Creek (above Glenn Highway) | YSI | Probe/Sensor | 13J100684 | KZ | 13:40 | AKST | 23 | to bottom | Replicate | 0.21 | 0.147 | 86.8 | 12.61 | 7.88 | 191.6 | 739
|  | R6 | MOOCRK1.4_0128YSI_R6 | 2022-01-28 | Winter | 414 | 61.6829 | -149.048 | GPS-other | NAD83 | MOOCRK1.4 | Moose Creek (above Glenn Highway) | YSI | Probe/Sensor | 13J100684 | KZ | 13:41 | AKST | 23 | to bottom | Replicate | 0.21 | 0.146 | 86.6 | 12.58 | 7.88 | 191.7 | 738.9
|  | Splita | MOOCRK1.4_0128Hanna_Splita | 2022-01-28 | Winter | 414 | 61.6829 | -149.048 | GPS-other | NAD83 | MOOCRK1.4 | Moose Creek (above Glenn Highway) | Hanna | Turbidimeter | 85147 | KZ | 13:47 | AKST | 23 | to bottom | Subsample | [7 empty] | 0.55
|  | Splitb | MOOCRK1.4_0128Hanna_Splitb | 2022-01-28 | Winter | 414 | 61.6829 | -149.048 | GPS-other | NAD83 | MOOCRK1.4 | Moose Creek (above Glenn Highway) | Hanna | Turbidimeter | 85147 | KZ | 13:47 | AKST | 23 | to bottom | Subsample | [7 empty] | 0.5
|  | Splitc | MOOCRK1.4_0128Hanna_Splitc | 2022-01-28 | Winter | 414 | 61.6829 | -149.048 | GPS-other | NAD83 | MOOCRK1.4 | Moose Creek (above Glenn Highway) | Hanna | Turbidimeter | 85147 | KZ | 13:47 | AKST | 23 | to bottom | Subsample | [7 empty] | 0.65
Data transcription complete | Entered 2/16 | FM1 | CARCRK2.8_0204YSI_FM1 | 2022-02-04 | Winter | 1798 | 61.8024 | -147.6869 | GPS-other | NAD83 | CARCRK2.8 | Caribou Creek | YSI | Probe/Sensor | 13J100685 | KZ | 12:59 | AKST | 50 | to bottom | Field set | -0.11 | 0.763 | 99.7 | 14.58 | 8.1 | 222.8 | 704
|  | R1 | CARCRK2.8_0204YSI_R1 | 2022-02-04 | Winter | 1798 | 61.8024 | -147.6869 | GPS-other | NAD83 | CARCRK2.8 | Caribou Creek | YSI | Probe/Sensor | 13J100685 | KZ | 13:00 | AKST | 50 | to bottom | Replicate | -0.11 | 0.763 | 99 | 14.48 | 8.1 | 221.2 | 704
|  | R2 | CARCRK2.8_0204YSI_R2 | 2022-02-04 | Winter | 1798 | 61.8024 | -147.6869 | GPS-other | NAD83 | CARCRK2.8 | Caribou Creek | YSI | Probe/Sensor | 13J100685 | KZ | 13:01 | AKST | 50 | to bottom | Replicate | -0.11 | 0.763 | 98 | 14.34 | 8.09 | 219.4 | 704
|  | R3 | CARCRK2.8_0204YSI_R3 | 2022-02-04 | Winter | 1798 | 61.8024 | -147.6869 | GPS-other | NAD83 | CARCRK2.8 | Caribou Creek | YSI | Probe/Sensor | 13J100685 | KZ | 13:02 | AKST | 50 | to bottom | Replicate | -0.11 | 0.763 | 97.4 | 14.24 | 8.1 | 218.3 | 704
|  | R4 | CARCRK2.8_0204YSI_R4 | 2022-02-04 | Winter | 1798 | 61.8024 | -147.6869 | GPS-other | NAD83 | CARCRK2.8 | Caribou Creek | YSI | Probe/Sensor | 13J100685 | KZ | 13:03 | AKST | 50 | to bottom | Replicate | -0.11 | 0.763 | 97.2 | 14.22 | 8.09 | 217.4 | 704
|  | R5 | CARCRK2.8_0204YSI_R5 | 2022-02-04 | Winter | 1798 | 61.8024 | -147.6869 | GPS-other | NAD83 | CARCRK2.8 | Caribou Creek | YSI | Probe/Sensor | 13J100685 | KZ | 13:04 | AKST | 50 | to bottom | Replicate | -0.11 | 0.763 | 96.8 | 14.17 | 8.1 | 216.2 | 704.1
|  | R6 | CARCRK2.8_0204YSI_R6 | 2022-02-04 | Winter | 1798 | 61.8024 | -147.6869 | GPS-other | NAD83 | CARCRK2.8 | Caribou Creek | YSI | Probe/Sensor | 13J100685 | KZ | 13:06 | AKST | 50 | to bottom | Replicate | -0.11 | 0.763 | 96 | 14.04 | 8.1 | 214.6 | 704.1
|  | Splita | CARCRK2.8_0204Hanna_Splita | 2022-02-04 | Winter | 1798 | 61.8024 | -147.6869 | GPS-other | NAD83 | CARCRK2.8 | Caribou Creek | Hanna | Turbidimeter | 85147 | KZ | 13:24 | AKST | 50 | to bottom | Subsample | [7 empty] | 2.8
|  | Splitb | CARCRK2.8_0204Hanna_Splitb | 2022-02-04 | Winter | 1798 | 61.8024 | -147.6869 | GPS-other | NAD83 | CARCRK2.8 | Caribou Creek | Hanna | Turbidimeter | 85147 | KZ | 13:24 | AKST | 50 | to bottom | Subsample | [7 empty] | 4.8
|  | Splitc | CARCRK2.8_0204Hanna_Splitc | 2022-02-04 | Winter | 1798 | 61.8024 | -147.6869 | GPS-other | NAD83 | CARCRK2.8 | Caribou Creek | Hanna | Turbidimeter | 85147 | KZ | 13:24 | AKST | 50 | to bottom | Subsample | [7 empty] | 2.8
|  | Splitd | CARCRK2.8_0204Hanna_Splitd | 2022-02-04 | Winter | 1798 | 61.8024 | -147.6869 | GPS-other | NAD83 | CARCRK2.8 | Caribou Creek | Hanna | Turbidimeter | 85147 | KZ | 13:24 | AKST | 50 | to bottom | Subsample | [7 empty] | 3.1
Data transcription complete | Entered 2/16 | FM1 | HICCRK0.5_0204YSI_FM1 | 2022-02-04 | Winter | 1341 | 61.7914 | -147.936 | GPS-other | NAD83 | HICCRK0.5 | Hicks Creek | YSI | Probe/Sensor | 13J100684 | KZ | 14:33 | AKST | 22 | to bottom | Field set | 0.22 | 0.701 | 102.9 | 14.92 | 8.32 | 226.4 | 716.4
|  | R1 | HICCRK0.5_0204YSI_R1 | 2022-02-04 | Winter | 1341 | 61.7914 | -147.936 | GPS-other | NAD83 | HICCRK0.5 | Hicks Creek | YSI | Probe/Sensor | 13J100685 | KZ | 14:34 | AKST | 22 | to bottom | Replicate | 0.22 | 0.701 | 102.4 | 14.85 | 8.33 | 224.9 | 716.4
|  | R2 | HICCRK0.5_0204YSI_R2 | 2022-02-04 | Winter | 1341 | 61.7914 | -147.936 | GPS-other | NAD83 | HICCRK0.5 | Hicks Creek | YSI | Probe/Sensor | 13J100686 | KZ | 14:35 | AKST | 22 | to bottom | Replicate | 0.22 | 0.701 | 102.2 | 14.81 | 8.32 | 223.9 | 716.4
|  | R3 | HICCRK0.5_0204YSI_R3 | 2022-02-04 | Winter | 1341 | 61.7914 | -147.936 | GPS-other | NAD83 | HICCRK0.5 | Hicks Creek | YSI | Probe/Sensor | 13J100686 | KZ | 14:36 | AKST | 22 | to bottom | Replicate | 0.22 | 0.701 | 101.9 | 14.77 | 8.33 | 222.9 | 716.4
|  | R4 | HICCRK0.5_0204YSI_R4 | 2022-02-04 | Winter | 1341 | 61.7914 | -147.936 | GPS-other | NAD83 | HICCRK0.5 | Hicks Creek | YSI | Probe/Sensor | 13J100686 | KZ | 14:37 | AKST | 22 | to bottom | Replicate | 0.22 | 0.701 | 101.7 | 14.74 | 8.33 | 221.6 | 716.4
|  | R5 | HICCRK0.5_0204YSI_R5 | 2022-02-04 | Winter | 1341 | 61.7914 | -147.936 | GPS-other | NAD83 | HICCRK0.5 | Hicks Creek | YSI | Probe/Sensor | 13J100686 | KZ | 14:38 | AKST | 22 | to bottom | Replicate | 0.22 | 0.701 | 101.5 | 14.71 | 8.33 | 220.8 | 716.4
|  | Splita | HICCRK0.5_0204Hanna_Splita | 2022-02-04 | Winter | 1341 | 61.7914 | -147.936 | GPS-other | NAD83 | HICCRK0.5 | Hicks Creek | Hanna | Turbidimeter | 85147 | KZ | 14:57 | AKST | 22 | to bottom | Subsample | [7 empty] | 3.4
|  | Splitb | HICCRK0.5_0204Hanna_Splitb | 2022-02-04 | Winter | 1341 | 61.7914 | -147.936 | GPS-other | NAD83 | HICCRK0.5 | Hicks Creek | Hanna | Turbidimeter | 85147 | KZ | 14:57 | AKST | 22 | to bottom | Subsample | [7 empty] | 3.6
|  | Splitc | HICCRK0.5_0204Hanna_Splitc | 2022-02-04 | Winter | 1341 | 61.7914 | -147.936 | GPS-other | NAD83 | HICCRK0.5 | Hicks Creek | Hanna | Turbidimeter | 85147 | KZ | 14:57 | AKST | 22 | to bottom | Subsample | [7 empty] | 3.5
No sample - no data transcription needed | Entered 2/16 | FM1 | PURCRK5.2_0204YSI_FM1 | 2022-02-04 | [6 empty] | PURCRK5.2 | Purinton Creek | YSI | Probe/Sensor | 13J100684 | KZ |  |  |  |  | Field set
Data transcription complete | Entered 2/16 | FM1 | CALCRK0.0_0204YSI_FM1 | 2022-02-04 | Winter | 885 | 61.7964 | -148.4779 | GPS-other | NAD83 | CALCRK0.0 | California Creek | YSI | Probe/Sensor | 13J100684 | KZ | 16:28 | AKST | 9 | to bottom | Field set | 2.13 | 0.254 | 106 | 14.6 | 8.14 | 222.7 | 730.6
|  | R1 | CALCRK0.0_0204YSI_R1 | 2022-02-04 | Winter | 885 | 61.7964 | -148.4779 | GPS-other | NAD83 | CALCRK0.0 | California Creek | YSI | Probe/Sensor | 13J100685 | KZ | 16:29 | AKST | 9 | to bottom | Replicate | 2.13 | 0.253 | 105.7 | 14.56 | 8.14 | 221.8 | 730.6
|  | R2 | CALCRK0.0_0204YSI_R2 | 2022-02-04 | Winter | 885 | 61.7964 | -148.4779 | GPS-other | NAD83 | CALCRK0.0 | California Creek | YSI | Probe/Sensor | 13J100686 | KZ | 16:30 | AKST | 9 | to bottom | Replicate | 2.13 | 0.255 | 105.4 | 14.51 | 8.15 | 220.3 | 730.6
|  | R3 | CALCRK0.0_0204YSI_R3 | 2022-02-04 | Winter | 885 | 61.7964 | -148.4779 | GPS-other | NAD83 | CALCRK0.0 | California Creek | YSI | Probe/Sensor | 13J100685 | KZ | 16:31 | AKST | 9 | to bottom | Replicate | 2.13 | 0.254 | 105.3 | 14.51 | 8.15 | 218.8 | 730.6
|  | Splita | CALCRK0.0_0204Hanna_Splita | 2022-02-04 | Winter | 885 | 61.7964 | -148.4779 | GPS-other | NAD83 | CALCRK0.0 | California Creek | Hanna | Turbidimeter | 85147 | KZ | 16:40 | AKST | 9 | to bottom | Subsample | [7 empty] | 1.2
|  | Splitb | CALCRK0.0_0204Hanna_Splitb | 2022-02-04 | Winter | 885 | 61.7964 | -148.4779 | GPS-other | NAD83 | CALCRK0.0 | California Creek | Hanna | Turbidimeter | 85147 | KZ | 16:40 | AKST | 9 | to bottom | Subsample | [7 empty] | 1.1
|  | Splitc | CALCRK0.0_0204Hanna_Splitc | 2022-02-04 | Winter | 885 | 61.7964 | -148.4779 | GPS-other | NAD83 | CALCRK0.0 | California Creek | Hanna | Turbidimeter | 85147 | KZ | 16:40 | AKST | 9 | to bottom | Subsample | [7 empty] | 1
Data transcription complete | Entered 2/16 | FM1 | CHIRVR2.3_0204YSI_FM1 | 2022-02-04 | Winter | 891 | 61.7963 | -148.478 | GPS-other | NAD83 | CHIRVR2.3 | Chickaloon River | YSI | Probe/Sensor | 13J100684 | KZ | 16:47 | AKST | NC | unsafe-ice edge | Field set | -0.04 | 0.349 | 105.1 | 15.37 | 8.1 | 242 | 731.1
|  | R1 | CHIRVR2.3_0204YSI_R1 | 2022-02-04 | Winter | 891 | 61.7963 | -148.478 | GPS-other | NAD83 | CHIRVR2.3 | Chickaloon River | YSI | Probe/Sensor | 13J100685 | KZ | 16:48 | AKST | NC | unsafe-ice edge | Replicate | -0.08 | 0.351 | 104.7 | 15.32 | 8.09 | 240.8 | 731.1
|  | R2 | CHIRVR2.3_0204YSI_R2 | 2022-02-04 | Winter | 891 | 61.7963 | -148.478 | GPS-other | NAD83 | CHIRVR2.3 | Chickaloon River | YSI | Probe/Sensor | 13J100686 | KZ | 16:49 | AKST | NC | unsafe-ice edge | Replicate | -0.09 | 0.349 | 104.2 | 15.28 | 8.1 | 239.3 | 731.2
|  | R3 | CHIRVR2.3_0204YSI_R3 | 2022-02-04 | Winter | 891 | 61.7963 | -148.478 | GPS-other | NAD83 | CHIRVR2.3 | Chickaloon River | YSI | Probe/Sensor | 13J100686 | KZ | 16:50 | AKST | NC | unsafe-ice edge | Replicate | -0.06 | 0.351 | 104.1 | 15.23 | 8.1 | 237.6 | 731.2
|  | R4 | CHIRVR2.3_0204YSI_R4 | 2022-02-04 | Winter | 891 | 61.7963 | -148.478 | GPS-other | NAD83 | CHIRVR2.3 | Chickaloon River | YSI | Probe/Sensor | 13J100686 | KZ | 16:51 | AKST | NC | unsafe-ice edge | Replicate | -0.04 | 0.349 | 103.4 | 15.12 | 8.1 | 236.3 | 731.2
|  | Splita | CHIRVR2.3_0204Hanna_Splita | 2022-02-04 | Winter | 891 | 61.7963 | -148.478 | GPS-other | NAD83 | CHIRVR2.3 | Chickaloon River | Hanna | Turbidimeter | 85147 | KZ | 17:02 | AKST | NC | unsafe-ice edge | Subsample | [7 empty] | 3.8
|  | Splitb | CHIRVR2.3_0204Hanna_Splitb | 2022-02-04 | Winter | 891 | 61.7963 | -148.478 | GPS-other | NAD83 | CHIRVR2.3 | Chickaloon River | Hanna | Turbidimeter | 85147 | KZ | 17:02 | AKST | NC | unsafe-ice edge | Subsample | [7 empty] | 3.7
|  | Splitc | CHIRVR2.3_0204Hanna_Splitc | 2022-02-04 | Winter | 891 | 61.7963 | -148.478 | GPS-other | NAD83 | CHIRVR2.3 | Chickaloon River | Hanna | Turbidimeter | 85147 | KZ | 17:02 | AKST | NC | unsafe-ice edge | Subsample | [7 empty] | 3.2
No sample - no data transcription needed | Entered 3/3 | FM1 | MOOWTL0.0_0223YSI_FM1 | 2022-02-23 |  |  |  |  | GPS-other | NAD83 | MOOWTL0.0 | Moose Creek Wetlands | YSI | Probe/Sensor | 13J100684 | KZ |  | AKST |  |  | Field set
No sample - no data transcription needed | Entered 3/3 | FM1 | MOOCRK11.7_0223YSI_FM1 | 2022-02-23 |  |  |  |  | GPS-other | NAD83 | MOOCRK11.7 | Moose Creek (at upper bridge) | YSI | Probe/Sensor | 13J100684 | KZ |  | AKST |  |  | Field set
No sample - no data transcription needed | Entered 3/3 | FM1 | BUFCRK0.0_0223YSI_FM1 | 2022-02-23 |  |  |  |  | GPS-other | NAD83 | BUFCRK0.0 | Buffalo Creek | YSI | Probe/Sensor | 13J100684 | KZ |  | AKST |  |  | Field set
This site actually was not sampled? Kristina entered it, but it sounds like the day I turned around. | Entered 5/5 | R1 | MOOCRK1.4_0223YSI_FM1 | 2022-02-23 | Winter | 386 | 61.6834 | -149.0488 | GPS-other | NAD83 | MOOCRK1.4 | Moose Creek (above Glenn Highway) | YSI | Probe/Sensor | 13J100684 | KZ | 14:57 | AKDT | 25 | to bottom | Replicate | 0.4 | 0.154 | 86.8 | 12.55 | 7.7 |  | 756.7
|  | R2 | MOOCRK1.4_0223YSI_R1 | 2022-02-23 | Winter | 386 | 61.6834 | -149.0488 | GPS-other | NAD83 | MOOCRK1.4 | Moose Creek (above Glenn Highway) | YSI | Probe/Sensor | 13J100684 | KZ | 14:59 | AKDT | 25 | to bottom | Replicate | 0.4 | 0.154 | 86.6 | 12.5 | 7.78 |  | 756.7
|  | R3 | MOOCRK1.4_0223YSI_R2 | 2022-02-23 | Winter | 386 | 61.6834 | -149.0488 | GPS-other | NAD83 | MOOCRK1.4 | Moose Creek (above Glenn Highway) | YSI | Probe/Sensor | 13J100684 | KZ | 15:00 | AKDT | 25 | to bottom | Replicate | 0.4 | 0.155 | 86.6 | 12.5 | 7.8 |  | 756.7
|  | R4 | MOOCRK1.4_0223YSI_R3 | 2022-02-23 | Winter | 386 | 61.6834 | -149.0488 | GPS-other | NAD83 | MOOCRK1.4 | Moose Creek (above Glenn Highway) | YSI | Probe/Sensor | 13J100684 | KZ | 15:01 | AKDT | 25 | to bottom | Replicate | 0.4 | 0.155 | 86.4 | 12.49 | 7.82 |  | 756.7
|  | R5 | MOOCRK1.4_0223Hanna_Splita | 2022-02-23 | Winter | 386 | 61.6834 | -149.0488 | GPS-other | NAD83 | MOOCRK1.4 | Moose Creek (above Glenn Highway) | Hanna | Turbidimeter | 85147 | KZ | 15:08 | AKDT | 25 | to bottom | Subsample | [7 empty] | 1.1
|  | R6 | MOOCRK1.4_0223Hanna_Splitb | 2022-02-23 | Winter | 386 | 61.6834 | -149.0488 | GPS-other | NAD83 | MOOCRK1.4 | Moose Creek (above Glenn Highway) | Hanna | Turbidimeter | 85147 | KZ | 15:08 | AKDT | 25 | to bottom | Subsample | [7 empty] | 1.1
|  | Splita | MOOCRK1.4_0223Hanna_Splitc | 2022-02-23 | Winter | 386 | 61.6834 | -149.0488 | GPS-other | NAD83 | MOOCRK1.4 | Moose Creek (above Glenn Highway) | Hanna | Turbidimeter | 85147 | KZ | 15:08 | AKDT | 25 | to bottom | Subsample | [7 empty] | 1.1
Data transcription complete | Entered 2/28 | FM1 | TSICHA44.6_0225YSI_FM1 | 2022-02-25 | Winter | 603 | 61.7313 | -148.7086 | GPS-other | NAD83 | TSICHA44.6 | Ts'itonhna Channel @ MP 68 | YSI | Probe/Sensor | 13J100684 | KZ | 11:14 | AKST | 17 | to bottom | Field set | 1.1 | 0.45 | 71 | 10.04 |  |  | 738.2
|  | R1 | TSICHA44.6_0225YSI_R1 | 2022-02-25 | Winter | 603 | 61.7313 | -148.7086 | GPS-other | NAD83 | TSICHA44.6 | Ts'itonhna Channel @ MP 68 | YSI | Probe/Sensor | 13J100684 | KZ | 11:15 | AKST | 17 | to bottom | Replicate | 1.15 | 0.445 | 70.3 | 9.93 |  | 239.5 | 738.2
|  | R2 | TSICHA44.6_0225YSI_R2 | 2022-02-25 | Winter | 603 | 61.7313 | -148.7086 | GPS-other | NAD83 | TSICHA44.6 | Ts'itonhna Channel @ MP 68 | YSI | Probe/Sensor | 13J100684 | KZ | 11:16 | AKST | 17 | to bottom | Replicate | 1.19 | 0.45 | 70.8 | 10.02 |  |  | 738.1
|  | R3 | TSICHA44.6_0225YSI_R3 | 2022-02-25 | Winter | 603 | 61.7313 | -148.7086 | GPS-other | NAD83 | TSICHA44.6 | Ts'itonhna Channel @ MP 68 | YSI | Probe/Sensor | 13J100684 | KZ | 11:17 | AKST | 17 | to bottom | Replicate | 1.24 | 0.448 | 70.1 | 9.89 | 7.85 |  | 738.1
|  | R4 | TSICHA44.6_0225YSI_R4 | 2022-02-25 | Winter | 603 | 61.7313 | -148.7086 | GPS-other | NAD83 | TSICHA44.6 | Ts'itonhna Channel @ MP 68 | YSI | Probe/Sensor | 13J100684 | KZ | 11:18 | AKST | 17 | to bottom | Replicate | 1.26 | 0.448 | 70.1 | 9.9 | 7.88 | 237.7 | 738.1
|  | R5 | TSICHA44.6_0225YSI_R5 | 2022-02-25 | Winter | 603 | 61.7313 | -148.7086 | GPS-other | NAD83 | TSICHA44.6 | Ts'itonhna Channel @ MP 68 | YSI | Probe/Sensor | 13J100684 | KZ | 11:19 | AKST | 17 | to bottom | Replicate | 1.13 | 0.45 | 70.5 | 9.95 | 7.9 | 237.1 | 738.1
|  | R6 | TSICHA44.6_0225YSI_R6 | 2022-02-25 | Winter | 603 | 61.7313 | -148.7086 | GPS-other | NAD83 | TSICHA44.6 | Ts'itonhna Channel @ MP 68 | YSI | Probe/Sensor | 13J100684 | KZ | 11:20 | AKST | 17 | to bottom | Replicate | 1.23 | 0.448 | 70.4 | 9.93 | 7.92 | 237.7 | 738.1
|  | Splita | TSICHA44.6_0225Hanna_Splita | 2022-02-25 | Winter | 603 | 61.7313 | -148.7086 | GPS-other | NAD83 | TSICHA44.6 | Ts'itonhna Channel @ MP 68 | Hanna | Turbidimeter | 85147 | KZ | 11:26 | AKST | 17 | to bottom | Subsample | [7 empty] | 3.9
|  | Splitb | TSICHA44.6_0225Hanna_Splitb | 2022-02-25 | Winter | 603 | 61.7313 | -148.7086 | GPS-other | NAD83 | TSICHA44.6 | Ts'itonhna Channel @ MP 68 | Hanna | Turbidimeter | 85147 | KZ | 11:26 | AKST | 17 | to bottom | Subsample | [7 empty] | 3.1
|  | Splitc | TSICHA44.6_0225Hanna_Splitc | 2022-02-25 | Winter | 603 | 61.7313 | -148.7086 | GPS-other | NAD83 | TSICHA44.6 | Ts'itonhna Channel @ MP 68 | Hanna | Turbidimeter | 85147 | KZ | 11:26 | AKST | 17 | to bottom | Subsample | [7 empty] | 2.9
|  | Splitd | TSICHA44.6_0225Hanna_Splitd | 2022-02-25 | Winter | 603 | 61.7313 | -148.7086 | GPS-other | NAD83 | TSICHA44.6 | Ts'itonhna Channel @ MP 68 | Hanna | Turbidimeter | 85147 | KZ | 11:26 | AKST | 17 | to bottom | Subsample | [7 empty] | 3.1
Data transcription complete | Entered 2/28 | FM1 | KINRVR0.1_0225YSI_FM1 | 2022-02-25 | Winter | 569 | 61.732 | -148.7492 | GPS-other | NAD83 | KINRVR0.1 | Kings River | YSI | Probe/Sensor | 13J100684 | KZ | 12:22 | AKST | NC | unsafe-ice edge | Field set | -0.06 | 0.26 | 89.2 | 13.05 | 7.89 | 241.3 | 739
|  | R1 | KINRVR0.1_0225YSI_R1 | 2022-02-25 | Winter | 569 | 61.732 | -148.7492 | GPS-other | NAD83 | KINRVR0.1 | Kings River | YSI | Probe/Sensor | 13J100684 | KZ | 12:23 | AKST | NC | unsafe-ice edge | Replicate | -0.06 | 0.262 | 89.1 | 13.04 | 7.91 | 240.5 | 739
|  | R2 | KINRVR0.1_0225YSI_R2 | 2022-02-25 | Winter | 569 | 61.732 | -148.7492 | GPS-other | NAD83 | KINRVR0.1 | Kings River | YSI | Probe/Sensor | 13J100684 | KZ | 12:24 | AKST | NC | unsafe-ice edge | Replicate | -0.06 | 0.26 | 88.8 | 13 | 7.93 | 239.5 | 739
|  | R3 | KINRVR0.1_0225YSI_R3 | 2022-02-25 | Winter | 569 | 61.732 | -148.7492 | GPS-other | NAD83 | KINRVR0.1 | Kings River | YSI | Probe/Sensor | 13J100684 | KZ | 12:25 | AKST | NC | unsafe-ice edge | Replicate | -0.06 | 0.261 | 88.8 | 13 | 7.94 | 239 | 739.1
|  | R4 | KINRVR0.1_0225YSI_R4 | 2022-02-25 | Winter | 569 | 61.732 | -148.7492 | GPS-other | NAD83 | KINRVR0.1 | Kings River | YSI | Probe/Sensor | 13J100684 | KZ | 12:26 | AKST | NC | unsafe-ice edge | Replicate | -0.06 | 0.261 | 88.5 | 12.95 | 7.95 | 238.7 | 739.1
|  | R5 | KINRVR0.1_0225YSI_R5 | 2022-02-25 | Winter | 569 | 61.732 | -148.7492 | GPS-other | NAD83 | KINRVR0.1 | Kings River | YSI | Probe/Sensor | 13J100684 | KZ | 12:27 | AKST | NC | unsafe-ice edge | Replicate | -0.06 | 0.261 | 88.4 | 12.94 | 7.95 | 237.8 | 739.1
|  | Splita | KINRVR0.1_0225Hanna_Splita | 2022-02-25 | Winter | 569 | 61.732 | -148.7492 | GPS-other | NAD83 | KINRVR0.1 | Kings River | Hanna | Turbidimeter | 85147 | KZ | 12:33 | AKST | NC | unsafe-ice edge | Subsample | [7 empty] | 2
|  | Splitb | KINRVR0.1_0225Hanna_Splitb | 2022-02-25 | Winter | 569 | 61.732 | -148.7492 | GPS-other | NAD83 | KINRVR0.1 | Kings River | Hanna | Turbidimeter | 85147 | KZ | 12:33 | AKST | NC | unsafe-ice edge | Subsample | [7 empty] | 2.5
|  | Splitc | KINRVR0.1_0225Hanna_Splitc | 2022-02-25 | Winter | 569 | 61.732 | -148.7492 | GPS-other | NAD83 | KINRVR0.1 | Kings River | Hanna | Turbidimeter | 85147 | KZ | 12:33 | AKST | NC | unsafe-ice edge | Subsample | [7 empty] | 2.3
|  | Splitd | KINRVR0.1_0225Hanna_Splitd | 2022-02-25 | Winter | 569 | 61.732 | -148.7492 | GPS-other | NAD83 | KINRVR0.1 | Kings River | Hanna | Turbidimeter | 85147 | KZ | 12:33 | AKST | NC | unsafe-ice edge | Subsample | [7 empty] | 2.1
No sample - no data transcription needed | Entered 1/3/2024 | FM1 | GRACRK0.3_0225YSI_FM1 | 2022-02-25 | [6 empty] | GRACRK0.3 | Granite Creek | YSI | Probe/Sensor | 13J100684 | KZ |  |  |  |  | Field set
No sample - no data transcription needed | Entered 1/3/2024 | FM1 | ESKCRK5.5_0225YSI_FM1 | 2022-02-25 | [6 empty] | ESKCRK5.5 | Eska Creek (above upper culvert) | YSI | Probe/Sensor | 13J100684 | KZ |  |  |  |  | Field set
No sample - no data transcription needed | Entered 1/3/2024 | FM1 | ESKCRK1.7_0225YSI_FM1 | 2022-02-25 | [6 empty] | ESKCRK1.7 | Eska Creek (above Glenn Highway) | YSI | Probe/Sensor | 13J100684 | KZ |  |  |  |  | Field set
Data transcription complete | Entered 2/28 | FM1 | WOLOTL1.7_0225YSI_FM1 | 2022-02-25 | Winter | 881 | 61.6569 | -148.9826 | GPS-other | NAD83 | WOLOTL1.7 | Wolverine Lake outlet | YSI | Probe/Sensor | 13J100684 | KZ | 13:07 | AKST | 20 | to bottom | Field set | 0.19 | 0.318 | 33.4 | 4.85 | 6.98 | 161.3 | 732.5
|  | R1 | WOLOTL1.7_0225YSI_R1 | 2022-02-25 | Winter | 881 | 61.6569 | -148.9826 | GPS-other | NAD83 | WOLOTL1.7 | Wolverine Lake outlet | YSI | Probe/Sensor | 13J100684 | KZ | 13:08 | AKST | 20 | to bottom | Replicate | 0.19 | 0.318 | 33.4 | 4.85 | 6.99 | 158.7 | 732.6
|  | R2 | WOLOTL1.7_0225YSI_R2 | 2022-02-25 | Winter | 881 | 61.6569 | -148.9826 | GPS-other | NAD83 | WOLOTL1.7 | Wolverine Lake outlet | YSI | Probe/Sensor | 13J100684 | KZ | 13:09 | AKST | 20 | to bottom | Replicate | 0.19 | 0.32 | 33.2 | 4.82 | 6.99 | 157.3 | 732.6
|  | R3 | WOLOTL1.7_0225YSI_R3 | 2022-02-25 | Winter | 881 | 61.6569 | -148.9826 | GPS-other | NAD83 | WOLOTL1.7 | Wolverine Lake outlet | YSI | Probe/Sensor | 13J100684 | KZ | 13:10 | AKST | 20 | to bottom | Replicate | 0.19 | 0.318 | 33.1 | 4.81 | 7 | 155.8 | 732.6
|  | R4 | WOLOTL1.7_0225YSI_R4 | 2022-02-25 | Winter | 881 | 61.6569 | -148.9826 | GPS-other | NAD83 | WOLOTL1.7 | Wolverine Lake outlet | YSI | Probe/Sensor | 13J100684 | KZ | 13:11 | AKST | 20 | to bottom | Replicate | 0.18 | 0.32 | 33 | 4.8 | 7 | 154.3 | 732.6
|  | Splita | WOLOTL1.7_0225Hanna_Splita | 2022-02-25 | Winter | 881 | 61.6569 | -148.9826 | GPS-other | NAD83 | WOLOTL1.7 | Wolverine Lake outlet | Hanna | Turbidimeter | 85147 | KZ | 13:11 | AKST | 20 | to bottom | Subsample | [7 empty] | 7.4
|  | Splitb | WOLOTL1.7_0225Hanna_Splitb | 2022-02-25 | Winter | 881 | 61.6569 | -148.9826 | GPS-other | NAD83 | WOLOTL1.7 | Wolverine Lake outlet | Hanna | Turbidimeter | 85147 | KZ | 13:11 | AKST | 20 | to bottom | Subsample | [7 empty] | 7.3
|  | Splitc | WOLOTL1.7_0225Hanna_Splitc | 2022-02-25 | Winter | 881 | 61.6569 | -148.9826 | GPS-other | NAD83 | WOLOTL1.7 | Wolverine Lake outlet | Hanna | Turbidimeter | 85147 | KZ | 13:11 | AKST | 20 | to bottom | Subsample | [7 empty] | 7.3
Data transcription complete | Entered 2/28 | FM1 | WOLCRK1.7_0225YSI_FM1 | 2022-02-25 | Winter | 460 | 61.6553 | -149.0323 | GPS-other | NAD83 | WOLCRK1.7 | Wolverine Creek | YSI | Probe/Sensor |  | KZ | 13:55 | AKST | 22 | to bottom | Field set | 1.45 | 0.247 | 89.1 | 12.5 |  | 237.6 | 741.3
|  | R1 | WOLCRK1.7_0225YSI_R1 | 2022-02-25 | Winter | 460 | 61.6553 | -149.0323 | GPS-other | NAD83 | WOLCRK1.7 | Wolverine Creek | YSI | Probe/Sensor |  | KZ | 13:56 | AKST | 22 | to bottom | Replicate | 1.45 | 0.249 | 88.8 | 12.46 |  | 236.2 | 741.3
|  | R2 | WOLCRK1.7_0225YSI_R2 | 2022-02-25 | Winter | 460 | 61.6553 | -149.0323 | GPS-other | NAD83 | WOLCRK1.7 | Wolverine Creek | YSI | Probe/Sensor |  | KZ | 13:57 | AKST | 22 | to bottom | Replicate | 1.46 | 0.247 | 89.1 | 12.5 | 7.72 | 236.5 | 741.3
|  | R3 | WOLCRK1.7_0225YSI_R3 | 2022-02-25 | Winter | 460 | 61.6553 | -149.0323 | GPS-other | NAD83 | WOLCRK1.7 | Wolverine Creek | YSI | Probe/Sensor |  | KZ | 13:58 | AKST | 22 | to bottom | Replicate | 1.46 | 0.249 | 88.9 | 12.47 | 7.73 | 236.3 | 741.3
|  | R4 | WOLCRK1.7_0225YSI_R4 | 2022-02-25 | Winter | 460 | 61.6553 | -149.0323 | GPS-other | NAD83 | WOLCRK1.7 | Wolverine Creek | YSI | Probe/Sensor |  | KZ | 13:59 | AKST | 22 | to bottom | Replicate | 1.46 | 0.247 | 88.7 | 12.44 | 7.75 | 235 | 741.3
|  | R5 | WOLCRK1.7_0225YSI_R5 | 2022-02-25 | Winter | 460 | 61.6553 | -149.0323 | GPS-other | NAD83 | WOLCRK1.7 | Wolverine Creek | YSI | Probe/Sensor |  | KZ | 14:00 | AKST | 22 | to bottom | Replicate | 1.46 | 0.247 | 88.7 | 12.44 | 7.77 | 233.8 | 741.2
|  | R6 | WOLCRK1.7_0225YSI_R6 | 2022-02-25 | Winter | 460 | 61.6553 | -149.0323 | GPS-other | NAD83 | WOLCRK1.7 | Wolverine Creek | YSI | Probe/Sensor |  | KZ | 14:01 | AKST | 22 | to bottom | Replicate | 1.46 | 0.247 | 88.7 | 12.44 | 7.78 | 233.5 | 741.2
|  | Splita | WOLCRK1.7_0225Hanna_Splita | 2022-02-25 | Winter | 460 | 61.6553 | -149.0323 | GPS-other | NAD83 | WOLCRK1.7 | Wolverine Creek | Hanna | Turbidimeter |  | KZ | 14:02 | AKST | 22 | to bottom | Subsample | [7 empty] | 1.5
|  | Splitb | WOLCRK1.7_0225Hanna_Splitb | 2022-02-25 | Winter | 460 | 61.6553 | -149.0323 | GPS-other | NAD83 | WOLCRK1.7 | Wolverine Creek | Hanna | Turbidimeter |  | KZ | 14:02 | AKST | 22 | to bottom | Subsample | [7 empty] | 1.7
|  | Splitc | WOLCRK1.7_0225Hanna_Splitc | 2022-02-25 | Winter | 460 | 61.6553 | -149.0323 | GPS-other | NAD83 | WOLCRK1.7 | Wolverine Creek | Hanna | Turbidimeter |  | KZ | 14:02 | AKST | 22 | to bottom | Subsample | [7 empty] | 1.8
Data transcription complete | Entered 2/28 | FM1 | KLESPR0.0_0228YSI_FM1 | 2022-02-28 | Winter | 305 | 61.6739 | -149.0339 | GPS-other | NAD83 | KLESPR0.0 | Kleinschmidt Spring (Slough) | YSI | Probe/Sensor | 13J100684 | KZ | 14:21 | AKST | 31 | to bottom | Field set | 3.31 | 0.237 | 78.8 | 10.5 | 7.4 | 245.5 | 749.1
|  | R1 | KLESPR0.0_0228YSI_R1 | 2022-02-28 | Winter | 305 | 61.6739 | -149.0339 | GPS-other | NAD83 | KLESPR0.0 | Kleinschmidt Spring (Slough) | YSI | Probe/Sensor | 13J100684 | KZ | 14:22 | AKST | 31 | to bottom | Replicate | 3.32 | 0.234 | 78.6 | 10.48 | 7.41 | 243.4 | 749.1
|  | R2 | KLESPR0.0_0228YSI_R2 | 2022-02-28 | Winter | 305 | 61.6739 | -149.0339 | GPS-other | NAD83 | KLESPR0.0 | Kleinschmidt Spring (Slough) | YSI | Probe/Sensor | 13J100684 | KZ | 14:23 | AKST | 31 | to bottom | Replicate | 3.32 | 0.235 | 78.5 | 10.48 | 7.43 | 241.5 | 749.1
|  | R3 | KLESPR0.0_0228YSI_R3 | 2022-02-28 | Winter | 305 | 61.6739 | -149.0339 | GPS-other | NAD83 | KLESPR0.0 | Kleinschmidt Spring (Slough) | YSI | Probe/Sensor | 13J100684 | KZ | 14:24 | AKST | 31 | to bottom | Replicate | 3.33 | 0.236 | 78.4 | 10.46 | 7.43 | 240.2 | 749.1
|  | R4 | KLESPR0.0_0228YSI_R4 | 2022-02-28 | Winter | 305 | 61.6739 | -149.0339 | GPS-other | NAD83 | KLESPR0.0 | Kleinschmidt Spring (Slough) | YSI | Probe/Sensor | 13J100684 | KZ | 14:25 | AKST | 31 | to bottom | Replicate | 3.32 | 0.238 | 78.3 | 10.43 | 7.44 | 238.6 | 749.1
|  | R5 | KLESPR0.0_0228YSI_R5 | 2022-02-28 | Winter | 305 | 61.6739 | -149.0339 | GPS-other | NAD83 | KLESPR0.0 | Kleinschmidt Spring (Slough) | YSI | Probe/Sensor | 13J100684 | KZ | 14:26 | AKST | 31 | to bottom | Replicate | 3.33 | 0.235 | 78.1 | 10.41 | 7.44 | 237.4 | 749.1
|  | Splita | KLESPR0.0_0228Hanna_Splita | 2022-02-28 | Winter | 305 | 61.6739 | -149.0339 | GPS-other | NAD83 | KLESPR0.0 | Kleinschmidt Spring (Slough) | Hanna | Turbidimeter | 85147 | KZ | 14:35 | AKST | 31 | to bottom | Subsample | [7 empty] | 0.75
|  | Splitb | KLESPR0.0_0228Hanna_Splitb | 2022-02-28 | Winter | 305 | 61.6739 | -149.0339 | GPS-other | NAD83 | KLESPR0.0 | Kleinschmidt Spring (Slough) | Hanna | Turbidimeter | 85147 | KZ | 14:35 | AKST | 31 | to bottom | Subsample | [7 empty] | 0.85
|  | Splitc | KLESPR0.0_0228Hanna_Splitc | 2022-02-28 | Winter | 305 | 61.6739 | -149.0339 | GPS-other | NAD83 | KLESPR0.0 | Kleinschmidt Spring (Slough) | Hanna | Turbidimeter | 85147 | KZ | 14:35 | AKST | 31 | to bottom | Subsample | [7 empty] | 0.8
Data transcription complete | Entered 2/28 | FM1 | MOOCRK0.0_0228YSI_FM1 | 2022-02-28 | Winter | 360 | 61.6738 | -149.0376 | GPS-other | NAD83 | MOOCRK0.0 | Moose Creek (mouth) | YSI | Probe/Sensor | 13J100684 | KZ | 15:00 | AKST | 17 | to bottom | Field set | 0.28 | 0.149 |  |  |  |  | 749
|  | R1 | MOOCRK0.0_0228YSI_R1 | 2022-02-28 | Winter | 360 | 61.6738 | -149.0376 | GPS-other | NAD83 | MOOCRK0.0 | Moose Creek (mouth) | YSI | Probe/Sensor | 13J100684 | KZ | 15:01 | AKST | 17 | to bottom | Replicate | 0.28 | 0.149 |  |  |  |  | 749
|  | R2 | MOOCRK0.0_0228YSI_R2 | 2022-02-28 | Winter | 360 | 61.6738 | -149.0376 | GPS-other | NAD83 | MOOCRK0.0 | Moose Creek (mouth) | YSI | Probe/Sensor | 13J100684 | KZ | 15:02 | AKST | 17 | to bottom | Replicate | 0.28 | 0.15 |  |  |  |  | 749
|  | R3 | MOOCRK0.0_0228YSI_R3 | 2022-02-28 | Winter | 360 | 61.6738 | -149.0376 | GPS-other | NAD83 | MOOCRK0.0 | Moose Creek (mouth) | YSI | Probe/Sensor | 13J100684 | KZ | 15:03 | AKST | 17 | to bottom | Replicate | 0.28 | 0.149 | 88.9 | 12.89 | 7.33 | 252.1 | 749.1
|  | R4 | MOOCRK0.0_0228YSI_R4 | 2022-02-28 | Winter | 360 | 61.6738 | -149.0376 | GPS-other | NAD83 | MOOCRK0.0 | Moose Creek (mouth) | YSI | Probe/Sensor | 13J100684 | KZ | 15:04 | AKST | 17 | to bottom | Replicate | 0.28 | 0.15 | 88.7 | 12.86 | 7.34 | 251.6 | 749.1
|  | R5 | MOOCRK0.0_0228YSI_R5 | 2022-02-28 | Winter | 360 | 61.6738 | -149.0376 | GPS-other | NAD83 | MOOCRK0.0 | Moose Creek (mouth) | YSI | Probe/Sensor | 13J100684 | KZ | 15:05 | AKST | 17 | to bottom | Replicate | 0.28 | 0.149 | 88.7 | 12.86 | 7.35 | 251.3 | 749.1
|  | R6 | MOOCRK0.0_0228YSI_R6 | 2022-02-28 | Winter | 360 | 61.6738 | -149.0376 | GPS-other | NAD83 | MOOCRK0.0 | Moose Creek (mouth) | YSI | Probe/Sensor | 13J100684 | KZ | 15:06 | AKST | 17 | to bottom | Replicate | 0.28 | 0.149 | 88.4 | 12.81 | 7.36 | 251 | 749.1
|  | R7 | MOOCRK0.0_0228YSI_R7 | 2022-02-28 | Winter | 360 | 61.6738 | -149.0376 | GPS-other | NAD83 | MOOCRK0.0 | Moose Creek (mouth) | YSI | Probe/Sensor | 13J100684 | KZ | 15:07 | AKST | 17 | to bottom | Replicate | 0.29 | 0.15 | 88.2 | 12.79 | 7.37 | 250.6 | 749.1
|  | Splita | MOOCRK0.0_0228Hanna_Splita | 2022-02-28 | Winter | 360 | 61.6738 | -149.0376 | GPS-other | NAD83 | MOOCRK0.0 | Moose Creek (mouth) | Hanna | Turbidimeter | 85147 | KZ | 15:20 | AKST | 17 | to bottom | Subsample | [7 empty] | 0.85
|  | Splitb | MOOCRK0.0_0228Hanna_Splitb | 2022-02-28 | Winter | 360 | 61.6738 | -149.0376 | GPS-other | NAD83 | MOOCRK0.0 | Moose Creek (mouth) | Hanna | Turbidimeter | 85147 | KZ | 15:20 | AKST | 17 | to bottom | Subsample | [7 empty] | 0.45
|  | Splitc | MOOCRK0.0_0228Hanna_Splitc | 2022-02-28 | Winter | 360 | 61.6738 | -149.0376 | GPS-other | NAD83 | MOOCRK0.0 | Moose Creek (mouth) | Hanna | Turbidimeter | 85147 | KZ | 15:20 | AKST | 17 | to bottom | Subsample | [7 empty] | 0.45
Data transcription complete | Entered 3/5 | FM1 | BUFCRK0.0_0304YSI_FM1 | 2022-03-04 | Winter | 893 | 61.7147 | -149.0729 | GPS-other | NAD83 | BUFCRK0.0 | Buffalo Creek | YSI | Probe/Sensor | 13J100684 | KZ | 14:41 | AKST | 9.5 | to bottom | Field set | -0.1 |  | 51.7 | 7.57 | 5.87 | 279.5 | 739.9
|  | R1 | BUFCRK0.0_0304YSI_R1 | 2022-03-04 | Winter | 893 | 61.7147 | -149.0729 | GPS-other | NAD83 | BUFCRK0.0 | Buffalo Creek | YSI | Probe/Sensor | 13J100684 | KZ | 14:42 | AKST | 9.5 | to bottom | Replicate | -0.1 | 0.102 | 51.5 | 7.55 | 5.93 | 280 | 740
|  | R2 | BUFCRK0.0_0304YSI_R2 | 2022-03-04 | Winter | 893 | 61.7147 | -149.0729 | GPS-other | NAD83 | BUFCRK0.0 | Buffalo Creek | YSI | Probe/Sensor | 13J100684 | KZ | 14:43 | AKST | 9.5 | to bottom | Replicate | -0.1 | 0.102 | 51.8 | 7.58 | 5.98 | 280.4 | 740
|  | R3 | BUFCRK0.0_0304YSI_R3 | 2022-03-04 | Winter | 893 | 61.7147 | -149.0729 | GPS-other | NAD83 | BUFCRK0.0 | Buffalo Creek | YSI | Probe/Sensor | 13J100685 | KZ | 14:44 | AKST | 9.5 | to bottom | Replicate | -0.1 | 0.1 | 52 | 7.63 | 6.02 | 281 | 740
|  | R4 | BUFCRK0.0_0304YSI_R4 | 2022-03-04 | Winter | 893 | 61.7147 | -149.0729 | GPS-other | NAD83 | BUFCRK0.0 | Buffalo Creek | YSI | Probe/Sensor | 13J100685 | KZ | 14:45 | AKST | 9.5 | to bottom | Replicate | -0.1 | 0.099 | 51.9 | 7.6 | 6.06 | 281.9 | 740
|  | R5 | BUFCRK0.0_0304YSI_R5 | 2022-03-04 | Winter | 893 | 61.7147 | -149.0729 | GPS-other | NAD83 | BUFCRK0.0 | Buffalo Creek | YSI | Probe/Sensor | 13J100685 | KZ | 14:46 | AKST | 9.5 | to bottom | Replicate | -0.1 | 0.1 | 51.7 | 7.58 | 6.1 | 282.7 | 740
Data transcription complete | Entered 3/5 | FM1 | MOOWTL0.0_0304YSI_FM1 | 2022-03-04 | Winter | 1241 | 61.7343 | -149.0249 | GPS-other | NAD83 | MOOWTL0.0 | Moose Creek Wetlands | YSI | Probe/Sensor | 13J100684 | KZ | 15:54 | AKST | 29 | to bottom, deeper in some places | Field set | 0.72 | 0.229 | 84.3 | 12.07 |  |  | 731.1
|  | R1 | MOOWTL0.0_0304YSI_R1 | 2022-03-04 | Winter | 1241 | 61.7343 | -149.0249 | GPS-other | NAD83 | MOOWTL0.0 | Moose Creek Wetlands | YSI | Probe/Sensor | 13J100684 | KZ | 15:55 | AKST | 29 | to bottom, deeper in some places | Replicate | 0.72 | 0.228 | 84 | 12.04 |  |  | 731.1
|  | R2 | MOOWTL0.0_0304YSI_R2 | 2022-03-04 | Winter | 1241 | 61.7343 | -149.0249 | GPS-other | NAD83 | MOOWTL0.0 | Moose Creek Wetlands | YSI | Probe/Sensor | 13J100684 | KZ | 15:56 | AKST | 29 | to bottom, deeper in some places | Replicate | 0.71 | 0.229 | 84.1 | 12.03 | 7.38 | 187.2 | 731.1
|  | R3 | MOOWTL0.0_0304YSI_R3 | 2022-03-04 | Winter | 1241 | 61.7343 | -149.0249 | GPS-other | NAD83 | MOOWTL0.0 | Moose Creek Wetlands | YSI | Probe/Sensor | 13J100684 | KZ | 15:57 | AKST | 29 | to bottom, deeper in some places | Replicate | 0.71 | 0.229 | 84.1 | 12.04 | 7.41 | 185.4 | 731.1
|  | R4 | MOOWTL0.0_0304YSI_R4 | 2022-03-04 | Winter | 1241 | 61.7343 | -149.0249 | GPS-other | NAD83 | MOOWTL0.0 | Moose Creek Wetlands | YSI | Probe/Sensor | 13J100684 | KZ | 15:58 | AKST | 29 | to bottom, deeper in some places | Replicate | 0.71 | 0.229 | 84.1 | 12.04 | 7.44 | 183.1 | 731.1
|  | R5 | MOOWTL0.0_0304YSI_R5 | 2022-03-04 | Winter | 1241 | 61.7343 | -149.0249 | GPS-other | NAD83 | MOOWTL0.0 | Moose Creek Wetlands | YSI | Probe/Sensor | 13J100684 | KZ | 15:59 | AKST | 29 | to bottom, deeper in some places | Replicate | 0.72 | 0.229 | 84 | 12.03 | 7.45 | 180.8 | 731.2
|  | Splita | MOOWTL0.0_0304Hanna_Splita | 2022-03-04 | Winter | 1241 | 61.7343 | -149.0249 | GPS-other | NAD83 | MOOWTL0.0 | Moose Creek Wetlands | Hanna | Turbidimeter | 85147 | KZ | 15:05 | AKST | 29 | to bottom, deeper in some places | Subsample | [7 empty] | 2
|  | Splitb | MOOWTL0.0_0304Hanna_Splitb | 2022-03-04 | Winter | 1241 | 61.7343 | -149.0249 | GPS-other | NAD83 | MOOWTL0.0 | Moose Creek Wetlands | Hanna | Turbidimeter | 85147 | KZ | 15:05 | AKST | 29 | to bottom, deeper in some places | Subsample | [7 empty] | 1.7
|  | Splitc | MOOWTL0.0_0304Hanna_Splitc | 2022-03-04 | Winter | 1241 | 61.7343 | -149.0249 | GPS-other | NAD83 | MOOWTL0.0 | Moose Creek Wetlands | Hanna | Turbidimeter | 85147 | KZ | 15:05 | AKST | 29 | to bottom, deeper in some places | Subsample | [7 empty] | 2.1
|  | Splitd | MOOWTL0.0_0304Hanna_Splitd | 2022-03-04 | Winter | 1241 | 61.7343 | -149.0249 | GPS-other | NAD83 | MOOWTL0.0 | Moose Creek Wetlands | Hanna | Turbidimeter | 85147 | KZ | 15:05 | AKST | 29 | to bottom, deeper in some places | Subsample | [7 empty] | 2.1
Data transcription complete | Entered 3/5 | FM1 | MOOCRK11.7_0304YSI_FM1 | 2022-03-04 | Winter | 1191 | 61.7332 | -149.0293 | GPS-other | NAD83 | MOOCRK11.7 | Moose Creek (at upper bridge) | YSI | Probe/Sensor | 13J100684 | KZ | 16:23 | AKST | 31 | to bottom, deeper in some places | Field set | 0.7 | 0.135 | 86.2 | 12.36 |  | 235.5 | 732.1
|  | R1 | MOOCRK11.7_0304YSI_R1 | 2022-03-04 | Winter | 1191 | 61.7332 | -149.0293 | GPS-other | NAD83 | MOOCRK11.7 | Moose Creek (at upper bridge) | YSI | Probe/Sensor | 13J100684 | KZ | 16:24 | AKST | 31 | to bottom, deeper in some places | Replicate | 0.7 | 0.136 | 86.5 | 12.39 | 7.26 | 235.6 | 732.1
|  | R2 | MOOCRK11.7_0304YSI_R2 | 2022-03-04 | Winter | 1191 | 61.7332 | -149.0293 | GPS-other | NAD83 | MOOCRK11.7 | Moose Creek (at upper bridge) | YSI | Probe/Sensor | 13J100684 | KZ | 16:25 | AKST | 31 | to bottom, deeper in some places | Replicate | 0.7 | 0.136 | 86.4 | 12.38 | 7.28 | 236 | 732
|  | R3 | MOOCRK11.7_0304YSI_R3 | 2022-03-04 | Winter | 1191 | 61.7332 | -149.0293 | GPS-other | NAD83 | MOOCRK11.7 | Moose Creek (at upper bridge) | YSI | Probe/Sensor | 13J100684 | KZ | 16:26 | AKST | 31 | to bottom, deeper in some places | Replicate | 0.7 | 0.135 | 86.4 | 12.38 | 7.32 | 236.1 | 732
|  | R4 | MOOCRK11.7_0304YSI_R4 | 2022-03-04 | Winter | 1191 | 61.7332 | -149.0293 | GPS-other | NAD83 | MOOCRK11.7 | Moose Creek (at upper bridge) | YSI | Probe/Sensor | 13J100684 | KZ | 16:27 | AKST | 31 | to bottom, deeper in some places | Replicate | 0.7 | 0.136 | 86.4 | 12.37 | 7.34 | 236.2 | 732
|  | Splita | MOOCRK11.7_0304Hanna_Splita | 2022-03-04 | Winter | 1191 | 61.7332 | -149.0293 | GPS-other | NAD83 | MOOCRK11.7 | Moose Creek (at upper bridge) | Hanna | Turbidimeter | 85146 | KZ | 16:40 | AKST | 31 | to bottom, deeper in some places | Subsample | [7 empty] | 1.1
|  | Splitb | MOOCRK11.7_0304Hanna_Splitb | 2022-03-04 | Winter | 1191 | 61.7332 | -149.0293 | GPS-other | NAD83 | MOOCRK11.7 | Moose Creek (at upper bridge) | Hanna | Turbidimeter | 85147 | KZ | 16:40 | AKST | 31 | to bottom, deeper in some places | Subsample | [7 empty] | 1.2
|  | Splitc | MOOCRK11.7_0304Hanna_Splitc | 2022-03-04 | Winter | 1191 | 61.7332 | -149.0293 | GPS-other | NAD83 | MOOCRK11.7 | Moose Creek (at upper bridge) | Hanna | Turbidimeter | 85147 | KZ | 16:40 | AKST | 31 | to bottom, deeper in some places | Subsample | [7 empty] | 0.85
Data transcription complete | Entered 3/9 | FM1 | CARCRK2.8_0308YSI_FM1 | 2022-03-08 | Winter | 1789 | 61.8024 | -147.6869 | GPS-other | NAD83 | CARCRK2.8 | Caribou Creek | YSI | Probe/Sensor | 13J100684 | KZ | 13:39 | AKST | NC | unable to see bottom; dangerous | Field set | -0.11 | 0.77 | 89 | 13 | 8.08 | 244.2 | 731
|  | R1 | CARCRK2.8_0308YSI_R1 | 2022-03-08 | Winter | 1789 | 61.8024 | -147.6869 | GPS-other | NAD83 | CARCRK2.8 | Caribou Creek | YSI | Probe/Sensor | 13J100684 | KZ | 13:40 | AKST | NC | unable to see bottom; dangerous | Replicate | -0.11 | 0.77 | 88.9 | 13.01 | 8.08 | 243.6 | 730.9
|  | R2 | CARCRK2.8_0308YSI_R2 | 2022-03-08 | Winter | 1789 | 61.8024 | -147.6869 | GPS-other | NAD83 | CARCRK2.8 | Caribou Creek | YSI | Probe/Sensor | 13J100684 | KZ | 13:41 | AKST | NC | unable to see bottom; dangerous | Replicate | -0.11 | 0.77 | 89 | 13.01 | 8.08 | 242.9 | 730.9
|  | R3 | CARCRK2.8_0308YSI_R3 | 2022-03-08 | Winter | 1789 | 61.8024 | -147.6869 | GPS-other | NAD83 | CARCRK2.8 | Caribou Creek | YSI | Probe/Sensor | 13J100684 | KZ | 13:42 | AKST | NC | unable to see bottom; dangerous | Replicate | -0.11 | 0.773 | 88.8 | 12.99 | 8.07 | 242.6 | 730.9
|  | Splita | CARCRK2.8_0308Hanna_Splita | 2022-03-08 | Winter | 1789 | 61.8024 | -147.6869 | GPS-other | NAD83 | CARCRK2.8 | Caribou Creek | Hanna | Turbidimeter | 85147 | KZ | 13:59 | AKST | NC | unable to see bottom; dangerous | Subsample | [7 empty] | 2.9
|  | Splitb | CARCRK2.8_0308Hanna_Splitb | 2022-03-08 | Winter | 1789 | 61.8024 | -147.6869 | GPS-other | NAD83 | CARCRK2.8 | Caribou Creek | Hanna | Turbidimeter | 85147 | KZ | 13:59 | AKST | NC | unable to see bottom; dangerous | Subsample | [7 empty] | 2.9
|  | Splitc | CARCRK2.8_0308Hanna_Splitc | 2022-03-08 | Winter | 1789 | 61.8024 | -147.6869 | GPS-other | NAD83 | CARCRK2.8 | Caribou Creek | Hanna | Turbidimeter | 85147 | KZ | 13:59 | AKST | NC | unable to see bottom; dangerous | Subsample | [7 empty] | 3.4
No sample - no data transcription needed | Entered 3/9 | FM1 | PURCRK5.2_0308YSI_FM1 | 2022-03-08 | [6 empty] | PURCRK5.2 | Purinton Creek | YSI | Probe/Sensor | 13J100684 | KZ |  |  |  |  | Field set
Data transcription complete | Entered 3/9 | FM1 | CHIRVR2.3_0308YSI_FM1 | 2022-03-08 | Winter | 913 | 61.7957 | -148.4717 | GPS-other | NAD83 | CHIRVR2.3 | Chickaloon River | YSI | Probe/Sensor | 13J100684 | KZ | 15:27 | AKST | 47 | to bottom | Field set | -0.1 | 0.372 | 91.5 | 13.41 | 8.11 | 231.7 | 754.2
|  | R1 | CHIRVR2.3_0308YSI_R1 | 2022-03-08 | Winter | 913 | 61.7957 | -148.4717 | GPS-other | NAD83 | CHIRVR2.3 | Chickaloon River | YSI | Probe/Sensor | 13J100684 | KZ | 15:28 | AKST | 47 | to bottom | Replicate | -0.1 | 0.374 | 91.3 | 13.36 | 8.12 | 231.5 | 754.1
|  | R2 | CHIRVR2.3_0308YSI_R2 | 2022-03-08 | Winter | 913 | 61.7957 | -148.4717 | GPS-other | NAD83 | CHIRVR2.3 | Chickaloon River | YSI | Probe/Sensor | 13J100684 | KZ | 15:29 | AKST | 47 | to bottom | Replicate | -0.1 | 0.371 | 91.1 | 13.35 | 8.12 | 231.4 | 754.1
|  | R3 | CHIRVR2.3_0308YSI_R3 | 2022-03-08 | Winter | 913 | 61.7957 | -148.4717 | GPS-other | NAD83 | CHIRVR2.3 | Chickaloon River | YSI | Probe/Sensor | 13J100684 | KZ | 15:30 | AKST | 47 | to bottom | Replicate | -0.1 | 0.372 | 91 | 13.32 | 8.12 | 231.2 | 754.1
|  | Splita | CHIRVR2.3_0308Hanna_Splita | 2022-03-08 | Winter | 913 | 61.7957 | -148.4717 | GPS-other | NAD83 | CHIRVR2.3 | Chickaloon River | Hanna | Turbidimeter | 85147 | KZ | 17:02 | AKST | 47 | to bottom | Subsample | [7 empty] | 3
|  | Splitb | CHIRVR2.3_0308Hanna_Splitb | 2022-03-08 | Winter | 913 | 61.7957 | -148.4717 | GPS-other | NAD83 | CHIRVR2.3 | Chickaloon River | Hanna | Turbidimeter | 85147 | KZ | 17:02 | AKST | 47 | to bottom | Subsample | [7 empty] | 2.7
|  | Splitc | CHIRVR2.3_0308Hanna_Splitc | 2022-03-08 | Winter | 913 | 61.7957 | -148.4717 | GPS-other | NAD83 | CHIRVR2.3 | Chickaloon River | Hanna | Turbidimeter | 85147 | KZ | 17:02 | AKST | 47 | to bottom | Subsample | [7 empty] | 3.1
Data transcription complete | Entered 3/9 | FM1 | CALCRK0.0_0308YSI_FM1 | 2022-03-08 | Winter | 887 | 61.7964 | -148.478 | GPS-other | NAD83 | CALCRK0.0 | California Creek | YSI | Probe/Sensor | 13J100684 | KZ | 16:00 | AKST | 10 | to bottom | Field set | 2.67 | 0.277 | 92.8 | 12.59 | 8.23 | 217.7 | 754.1
|  | R1 | CALCRK0.0_0308YSI_R1 | 2022-03-08 | Winter | 887 | 61.7964 | -148.478 | GPS-other | NAD83 | CALCRK0.0 | California Creek | YSI | Probe/Sensor | 13J100684 | KZ | 16:01 | AKST | 10 | to bottom | Replicate | 2.67 | 0.277 | 92.3 | 12.53 | 8.23 | 217.3 | 754.1
|  | R2 | CALCRK0.0_0308YSI_R2 | 2022-03-08 | Winter | 887 | 61.7964 | -148.478 | GPS-other | NAD83 | CALCRK0.0 | California Creek | YSI | Probe/Sensor | 13J100684 | KZ | 16:02 | AKST | 10 | to bottom | Replicate | 2.67 | 0.277 | 91.9 | 12.46 | 8.23 | 216.8 | 754.1
|  | R3 | CALCRK0.0_0308YSI_R3 | 2022-03-08 | Winter | 887 | 61.7964 | -148.478 | GPS-other | NAD83 | CALCRK0.0 | California Creek | YSI | Probe/Sensor | 13J100684 | KZ | 16:03 | AKST | 10 | to bottom | Replicate | 2.67 | 0.277 | 91.5 | 12.42 | 8.23 | 216.4 | 754
|  | R4 | CALCRK0.0_0308YSI_R4 | 2022-03-08 | Winter | 887 | 61.7964 | -148.478 | GPS-other | NAD83 | CALCRK0.0 | California Creek | YSI | Probe/Sensor | 13J100684 | KZ | 16:04 | AKST | 10 | to bottom | Replicate | 2.67 | 0.275 | 91.1 | 12.36 | 8.23 | 215.9 | 754
|  | R5 | CALCRK0.0_0308YSI_R5 | 2022-03-08 | Winter | 887 | 61.7964 | -148.478 | GPS-other | NAD83 | CALCRK0.0 | California Creek | YSI | Probe/Sensor | 13J100684 | KZ | 16:05 | AKST | 10 | to bottom | Replicate | 2.67 | 0.278 | 90.7 | 12.31 | 8.23 | 215.5 | 754
|  | R6 | CALCRK0.0_0308YSI_R6 | 2022-03-08 | Winter | 887 | 61.7964 | -148.478 | GPS-other | NAD83 | CALCRK0.0 | California Creek | YSI | Probe/Sensor | 13J100684 | KZ | 16:06 | AKST | 10 | to bottom | Replicate | 2.67 | 0.277 | 90.4 | 12.27 | 8.23 | 215.2 | 754
|  | Splita | CALCRK0.0_0308Hanna_Splita | 2022-03-08 | Winter | 887 | 61.7964 | -148.478 | GPS-other | NAD83 | CALCRK0.0 | California Creek | Hanna | Turbidimeter | 85147 | KZ | 16:20 | AKST | 10 | to bottom | Subsample | [7 empty] | 2
|  | Splitb | CALCRK0.0_0308Hanna_Splitb | 2022-03-08 | Winter | 887 | 61.7964 | -148.478 | GPS-other | NAD83 | CALCRK0.0 | California Creek | Hanna | Turbidimeter | 85147 | KZ | 16:20 | AKST | 10 | to bottom | Subsample | [7 empty] | 1.3
|  | Splitc | CALCRK0.0_0308Hanna_Splitc | 2022-03-08 | Winter | 887 | 61.7964 | -148.478 | GPS-other | NAD83 | CALCRK0.0 | California Creek | Hanna | Turbidimeter | 85147 | KZ | 16:20 | AKST | 10 | to bottom | Subsample | [7 empty] | 1.2
|  | Splitd | CALCRK0.0_0308Hanna_Splitd | 2022-03-08 | Winter | 887 | 61.7964 | -148.478 | GPS-other | NAD83 | CALCRK0.0 | California Creek | Hanna | Turbidimeter | 85147 | KZ | 16:20 | AKST | 10 | to bottom | Subsample | [7 empty] | 1.4
Data transcription complete | Entered 3/22 | FM1 | WOLOTL1.7_0321YSI_FM1 | 2022-03-21 | Winter | 802 | 61.6567 | -148.9833 | GPS-other | NAD83 | WOLOTL1.7 | Wolverine Lake outlet | YSI | Probe/Sensor | 13J100684 | KZ | 12:50 | AKDT | 12 | to bottom | Field set | -0.07 | 0.278 | 28.5 | 4.16 | 6.86 |  | 736.7
|  | R1 | WOLOTL1.7_0321YSI_R1 | 2022-03-21 | Winter | 802 | 61.6567 | -148.9833 | GPS-other | NAD83 | WOLOTL1.7 | Wolverine Lake outlet | YSI | Probe/Sensor | 13J100684 | KZ | 12:51 | AKDT | 12 | to bottom | Replicate | -0.07 | 0.277 | 28.4 | 4.16 | 6.88 |  | 736.7
|  | R2 | WOLOTL1.7_0321YSI_R2 | 2022-03-21 | Winter | 802 | 61.6567 | -148.9833 | GPS-other | NAD83 | WOLOTL1.7 | Wolverine Lake outlet | YSI | Probe/Sensor | 13J100684 | KZ | 12:52 | AKDT | 12 | to bottom | Replicate | -0.07 | 0.279 | 28.4 | 4.16 | 6.89 | 182.3 | 736.6
|  | R3 | WOLOTL1.7_0321YSI_R3 | 2022-03-21 | Winter | 802 | 61.6567 | -148.9833 | GPS-other | NAD83 | WOLOTL1.7 | Wolverine Lake outlet | YSI | Probe/Sensor | 13J100684 | KZ | 12:53 | AKDT | 12 | to bottom | Replicate | -0.07 | 0.277 | 28.5 | 4.17 | 6.91 | 180.7 | 736.6
|  | R4 | WOLOTL1.7_0321YSI_R4 | 2022-03-21 | Winter | 802 | 61.6567 | -148.9833 | GPS-other | NAD83 | WOLOTL1.7 | Wolverine Lake outlet | YSI | Probe/Sensor | 13J100684 | KZ | 12:54 | AKDT | 12 | to bottom | Replicate | -0.07 | 0.279 | 28.4 | 4.16 | 6.92 | 179.2 | 736.7
|  | Splita | WOLOTL1.7_0321Hanna_Splita | 2022-03-21 | Winter | 802 | 61.6567 | -148.9833 | GPS-other | NAD83 | WOLOTL1.7 | Wolverine Lake outlet | Hanna | Turbidimeter | 85147 | KZ | 12:40 | AKDT | 12 | to bottom | Subsample | [7 empty] | 7.6
|  | Splitb | WOLOTL1.7_0321Hanna_Splitb | 2022-03-21 | Winter | 802 | 61.6567 | -148.9833 | GPS-other | NAD83 | WOLOTL1.7 | Wolverine Lake outlet | Hanna | Turbidimeter | 85147 | KZ | 12:40 | AKDT | 12 | to bottom | Subsample | [7 empty] | 7.7
|  | Splitc | WOLOTL1.7_0321Hanna_Splitc | 2022-03-21 | Winter | 802 | 61.6567 | -148.9833 | GPS-other | NAD83 | WOLOTL1.7 | Wolverine Lake outlet | Hanna | Turbidimeter | 85147 | KZ | 12:40 | AKDT | 12 | to bottom | Subsample | [7 empty] | 7.7
Data transcription complete | Entered 3/22 | FM1 | WOLCRK1.7_0321YSI_FM1 | 2022-03-21 | Winter |  | 61.6558 | -149.0325 | GPS-other | NAD83 | WOLCRK1.7 | Wolverine Creek | YSI | Probe/Sensor |  | KZ | 13:53 | AKDT | 15 | to bottom | Field set | 0.76 | 0.228 |  |  |  | 223.5 | 745.1
|  | R1 | WOLCRK1.7_0321YSI_R1 | 2022-03-21 | Winter |  | 61.6558 | -149.0325 | GPS-other | NAD83 | WOLCRK1.7 | Wolverine Creek | YSI | Probe/Sensor |  | KZ | 13:54 | AKDT | 15 | to bottom | Replicate | 0.76 | 0.23 |  |  |  | 223.7 | 745.2
|  | R2 | WOLCRK1.7_0321YSI_R2 | 2022-03-21 | Winter |  | 61.6558 | -149.0325 | GPS-other | NAD83 | WOLCRK1.7 | Wolverine Creek | YSI | Probe/Sensor |  | KZ | 13:55 | AKDT | 15 | to bottom | Replicate | 0.75 | 0.228 | 85.1 | 12.16 | 7.64 | 223.8 | 745.3
|  | R3 | WOLCRK1.7_0321YSI_R3 | 2022-03-21 | Winter |  | 61.6558 | -149.0325 | GPS-other | NAD83 | WOLCRK1.7 | Wolverine Creek | YSI | Probe/Sensor |  | KZ | 13:56 | AKDT | 15 | to bottom | Replicate | 0.75 | 0.23 | 85.1 | 12.17 | 7.66 | 223.7 | 745.3
|  | R4 | WOLCRK1.7_0321YSI_R4 | 2022-03-21 | Winter |  | 61.6558 | -149.0325 | GPS-other | NAD83 | WOLCRK1.7 | Wolverine Creek | YSI | Probe/Sensor |  | KZ | 13:57 | AKDT | 15 | to bottom | Replicate | 0.74 | 0.228 | 84.9 | 12.15 | 7.67 | 224 | 745.5
|  | R5 | WOLCRK1.7_0321YSI_R5 | 2022-03-21 | Winter |  | 61.6558 | -149.0325 | GPS-other | NAD83 | WOLCRK1.7 | Wolverine Creek | YSI | Probe/Sensor |  | KZ | 13:58 | AKDT | 15 | to bottom | Replicate | 0.74 | 0.23 | 84.8 | 12.13 | 7.71 | 224.1 | 745.5
|  | Splita | WOLCRK1.7_0321Hanna_Splita | 2022-03-21 | Winter |  | 61.6558 | -149.0325 | GPS-other | NAD83 | WOLCRK1.7 | Wolverine Creek | Hanna | Turbidimeter |  | KZ | 14:10 | AKDT | 15 | to bottom | Subsample | [7 empty] | 1.5
|  | Splitb | WOLCRK1.7_0321Hanna_Splitb | 2022-03-21 | Winter |  | 61.6558 | -149.0325 | GPS-other | NAD83 | WOLCRK1.7 | Wolverine Creek | Hanna | Turbidimeter |  | KZ | 14:10 | AKDT | 15 | to bottom | Subsample | [7 empty] | 1.3
|  | Splitc | WOLCRK1.7_0321Hanna_Splitc | 2022-03-21 | Winter |  | 61.6558 | -149.0325 | GPS-other | NAD83 | WOLCRK1.7 | Wolverine Creek | Hanna | Turbidimeter |  | KZ | 14:10 | AKDT | 15 | to bottom | Subsample | [7 empty] | 1.2
No sample - no data transcription needed | Entered 3/22 | FM1 | ESKCRK1.7_0321YSI_FM1 | 2022-03-21 | [6 empty] | ESKCRK1.7 | Eska Creek (above Glenn Highway) | YSI | Probe/Sensor | 13J100684 | KZ |  |  |  |  | Field set
No sample - no data transcription needed | Entered 3/22 | FM1 | ESKCRK5.5_0321YSI_FM1 | 2022-03-21 | [6 empty] | ESKCRK5.5 | Eska Creek (above upper culvert) | YSI | Probe/Sensor | 13J100684 | KZ |  |  |  |  | Field set
No sample - no data transcription needed | Entered 3/22 | FM1 | GRACRK0.3_0321YSI_FM1 | 2022-03-21 | [6 empty] | GRACRK0.3 | Granite Creek | YSI | Probe/Sensor | 13J100684 | KZ |  |  |  |  | Field set
Data transcription complete | Entered 3/22 | FM1 | KINRVR0.1_0321YSI_FM1 | 2022-03-21 | Winter | 573 | 61.733 | -148.7465 | GPS-other | NAD83 | KINRVR0.1 | Kings River | YSI | Probe/Sensor | 13J100684 | KZ | 15:44 | AKDT | 10 | to bottom, deeper in some places | Field set | -0.04 | 0.248 | 83.5 | 12.21 | 8.05 | 223.2 | 743.3
|  | R1 | KINRVR0.1_0321YSI_R1 | 2022-03-21 | Winter | 573 | 61.733 | -148.7465 | GPS-other | NAD83 | KINRVR0.1 | Kings River | YSI | Probe/Sensor | 13J100684 | KZ | 15:45 | AKDT | 10 | to bottom, deeper in some places | Replicate | -0.04 | 0.246 | 83.5 | 12.21 | 8.07 | 222.5 | 743.3
|  | R2 | KINRVR0.1_0321YSI_R2 | 2022-03-21 | Winter | 573 | 61.733 | -148.7465 | GPS-other | NAD83 | KINRVR0.1 | Kings River | YSI | Probe/Sensor | 13J100684 | KZ | 15:46 | AKDT | 10 | to bottom, deeper in some places | Replicate | -0.04 | 0.247 | 83.2 | 12.17 | 8.09 | 221.9 | 743.3
|  | R3 | KINRVR0.1_0321YSI_R3 | 2022-03-21 | Winter | 573 | 61.733 | -148.7465 | GPS-other | NAD83 | KINRVR0.1 | Kings River | YSI | Probe/Sensor | 13J100684 | KZ | 15:47 | AKDT | 10 | to bottom, deeper in some places | Replicate | -0.04 | 0.247 | 83.1 | 12.16 | 8.1 | 221.5 | 743.2
|  | Splita | KINRVR0.1_0321Hanna_Splita | 2022-03-21 | Winter | 573 | 61.733 | -148.7465 | GPS-other | NAD83 | KINRVR0.1 | Kings River | Hanna | Turbidimeter | 85147 | KZ | 15:38 | AKDT | 10 | to bottom, deeper in some places | Subsample | [7 empty] | 2.5
|  | Splitb | KINRVR0.1_0321Hanna_Splitb | 2022-03-21 | Winter | 573 | 61.733 | -148.7465 | GPS-other | NAD83 | KINRVR0.1 | Kings River | Hanna | Turbidimeter | 85147 | KZ | 15:38 | AKDT | 10 | to bottom, deeper in some places | Subsample | [7 empty] | 2.5
|  | Splitc | KINRVR0.1_0321Hanna_Splitc | 2022-03-21 | Winter | 573 | 61.733 | -148.7465 | GPS-other | NAD83 | KINRVR0.1 | Kings River | Hanna | Turbidimeter | 85147 | KZ | 15:38 | AKDT | 10 | to bottom, deeper in some places | Subsample | [7 empty] | 2.4
Data transcription complete | Entered 3/22 | FM1 | TSICHA44.6_0321YSI_FM1 | 2022-03-21 | Winter | 600 | 61.7313 | -148.7084 | GPS-other | NAD83 | TSICHA44.6 | Ts'itonhna Channel @ MP 68 | YSI | Probe/Sensor | 13J100684 | KZ | 16:48 | AKDT | 10 | to bottom | Field set | 1.52 | 0.411 |  |  |  | 212.9 | 743.1
|  | R1 | TSICHA44.6_0321YSI_R1 | 2022-03-21 | Winter | 600 | 61.7313 | -148.7084 | GPS-other | NAD83 | TSICHA44.6 | Ts'itonhna Channel @ MP 68 | YSI | Probe/Sensor | 13J100684 | KZ | 16:49 | AKDT | 10 | to bottom | Replicate | 1.6 | 0.41 | 45 | 6.28 |  | 212.4 | 743.1
|  | R2 | TSICHA44.6_0321YSI_R2 | 2022-03-21 | Winter | 600 | 61.7313 | -148.7084 | GPS-other | NAD83 | TSICHA44.6 | Ts'itonhna Channel @ MP 68 | YSI | Probe/Sensor | 13J100684 | KZ | 16:50 | AKDT | 10 | to bottom | Replicate | 1.6 | 0.411 | 44.9 | 6.28 | 7.66 | 212.1 | 743.2
|  | R3 | TSICHA44.6_0321YSI_R3 | 2022-03-21 | Winter | 600 | 61.7313 | -148.7084 | GPS-other | NAD83 | TSICHA44.6 | Ts'itonhna Channel @ MP 68 | YSI | Probe/Sensor | 13J100684 | KZ | 16:51 | AKDT | 10 | to bottom | Replicate | 1.56 | 0.411 | 44.8 | 6.27 | 7.72 | 211.7 | 743.1
|  | R4 | TSICHA44.6_0321YSI_R4 | 2022-03-21 | Winter | 600 | 61.7313 | -148.7084 | GPS-other | NAD83 | TSICHA44.6 | Ts'itonhna Channel @ MP 68 | YSI | Probe/Sensor | 13J100684 | KZ | 16:52 | AKDT | 10 | to bottom | Replicate | 1.6 | 0.41 | 44.6 | 6.23 | 7.76 | 211.5 | 743.1
|  | R5 | TSICHA44.6_0321YSI_R5 | 2022-03-21 | Winter | 600 | 61.7313 | -148.7084 | GPS-other | NAD83 | TSICHA44.6 | Ts'itonhna Channel @ MP 68 | YSI | Probe/Sensor | 13J100684 | KZ | 16:53 | AKDT | 10 | to bottom | Replicate | 1.48 | 0.411 | 44.8 | 6.27 | 7.8 | 211.4 | 743.1
|  | Splita | TSICHA44.6_0321Hanna_Splita | 2022-03-21 | Winter | 600 | 61.7313 | -148.7084 | GPS-other | NAD83 | TSICHA44.6 | Ts'itonhna Channel @ MP 68 | Hanna | Turbidimeter | 85147 | KZ | 16:30 | AKDT | 10 | to bottom | Subsample | [7 empty] | 1.6
|  | Splitb | TSICHA44.6_0321Hanna_Splitb | 2022-03-21 | Winter | 600 | 61.7313 | -148.7084 | GPS-other | NAD83 | TSICHA44.6 | Ts'itonhna Channel @ MP 68 | Hanna | Turbidimeter | 85147 | KZ | 16:30 | AKDT | 10 | to bottom | Subsample | [7 empty] | 2
|  | Splitc | TSICHA44.6_0321Hanna_Splitc | 2022-03-21 | Winter | 600 | 61.7313 | -148.7084 | GPS-other | NAD83 | TSICHA44.6 | Ts'itonhna Channel @ MP 68 | Hanna | Turbidimeter | 85147 | KZ | 16:30 | AKDT | 10 | to bottom | Subsample | [7 empty] | 1.2
|  | Splitd | TSICHA44.6_0321Hanna_Splitd | 2022-03-21 | Winter | 600 | 61.7313 | -148.7084 | GPS-other | NAD83 | TSICHA44.6 | Ts'itonhna Channel @ MP 68 | Hanna | Turbidimeter | 85147 | KZ | 16:30 | AKDT | 10 | to bottom | Subsample | [7 empty] | 1.6
Data transcription complete | Entered 4/4 | FM1 | KLESPR0.0_0328YSI_FM1 | 2022-03-28 | Winter | 326 | 61.6739 | -149.034 | GPS-other | NAD83 | KLESPR0.0 | Kleinschmidt Spring (Slough) | YSI | Probe/Sensor | 13J100684 | KZ | 12:30 | AKDT | 25 | to bottom | Field set | 3.61 | 0.216 | 86.1 | 11.39 |  |  | 742.6
|  | R1 | KLESPR0.0_0328YSI_R1 | 2022-03-28 | Winter | 326 | 61.6739 | -149.034 | GPS-other | NAD83 | KLESPR0.0 | Kleinschmidt Spring (Slough) | YSI | Probe/Sensor | 13J100684 | KZ | 12:31 | AKDT | 25 | to bottom | Replicate | 3.61 | 0.216 | 86 | 11.38 |  |  | 742.5
|  | R2 | KLESPR0.0_0328YSI_R2 | 2022-03-28 | Winter | 326 | 61.6739 | -149.034 | GPS-other | NAD83 | KLESPR0.0 | Kleinschmidt Spring (Slough) | YSI | Probe/Sensor | 13J100684 | KZ | 12:32 | AKDT | 25 | to bottom | Replicate | 3.61 | 0.216 | 86 | 11.38 |  | 242.6 | 742.6
|  | R3 | KLESPR0.0_0328YSI_R3 | 2022-03-28 | Winter | 326 | 61.6739 | -149.034 | GPS-other | NAD83 | KLESPR0.0 | Kleinschmidt Spring (Slough) | YSI | Probe/Sensor | 13J100684 | KZ | 12:33 | AKDT | 25 | to bottom | Replicate | 3.62 | 0.217 | 85.8 | 11.36 | 7.35 | 242.3 | 742.6
|  | R4 | KLESPR0.0_0328YSI_R4 | 2022-03-28 | Winter | 326 | 61.6739 | -149.034 | GPS-other | NAD83 | KLESPR0.0 | Kleinschmidt Spring (Slough) | YSI | Probe/Sensor | 13J100684 | KZ | 12:34 | AKDT | 25 | to bottom | Replicate | 3.62 | 0.217 | 86 | 11.38 | 7.39 | 241.7 | 742.6
|  | R5 | KLESPR0.0_0328YSI_R5 | 2022-03-28 | Winter | 326 | 61.6739 | -149.034 | GPS-other | NAD83 | KLESPR0.0 | Kleinschmidt Spring (Slough) | YSI | Probe/Sensor | 13J100684 | KZ | 12:35 | AKDT | 25 | to bottom | Replicate | 3.63 | 0.217 | 86 | 11.38 | 7.41 | 241.6 | 742.6
|  | Splita | KLESPR0.0_0328Hanna_Splita | 2022-03-28 | Winter | 326 | 61.6739 | -149.034 | GPS-other | NAD83 | KLESPR0.0 | Kleinschmidt Spring (Slough) | Hanna | Turbidimeter | 85147 | KZ | 12:37 | AKDT | 25 | to bottom | Subsample | [7 empty] | 1
|  | Splitb | KLESPR0.0_0328Hanna_Splitb | 2022-03-28 | Winter | 326 | 61.6739 | -149.034 | GPS-other | NAD83 | KLESPR0.0 | Kleinschmidt Spring (Slough) | Hanna | Turbidimeter | 85147 | KZ | 12:37 | AKDT | 25 | to bottom | Subsample | [7 empty] | 1.3
|  | Splitc | KLESPR0.0_0328Hanna_Splitc | 2022-03-28 | Winter | 326 | 61.6739 | -149.034 | GPS-other | NAD83 | KLESPR0.0 | Kleinschmidt Spring (Slough) | Hanna | Turbidimeter | 85147 | KZ | 12:37 | AKDT | 25 | to bottom | Subsample | [7 empty] | 1.4
Data transcription complete | Entered 4/4 | FM1 | MOOCRK0.0_0328YSI_FM1 | 2022-03-28 | Winter | 348 | 61.6739 | -149.0377 | GPS-other | NAD83 | MOOCRK0.0 | Moose Creek (mouth) | YSI | Probe/Sensor | 13J100684 | KZ | 12:59 | AKDT | 18 | to bottom | Field set | 0.65 | 0.148 | 92.4 | 13.26 |  | 252.4 | 742.5
|  | R1 | MOOCRK0.0_0328YSI_R1 | 2022-03-28 | Winter | 348 | 61.6739 | -149.0377 | GPS-other | NAD83 | MOOCRK0.0 | Moose Creek (mouth) | YSI | Probe/Sensor | 13J100684 | KZ | 13:00 | AKDT | 18 | to bottom | Replicate | 0.65 | 0.147 | 92.2 | 13.24 |  | 252.1 | 742.5
|  | R2 | MOOCRK0.0_0328YSI_R2 | 2022-03-28 | Winter | 348 | 61.6739 | -149.0377 | GPS-other | NAD83 | MOOCRK0.0 | Moose Creek (mouth) | YSI | Probe/Sensor | 13J100684 | KZ | 13:01 | AKDT | 18 | to bottom | Replicate | 0.65 | 0.149 | 92.3 | 13.24 |  | 251.9 | 742.5
|  | R3 | MOOCRK0.0_0328YSI_R3 | 2022-03-28 | Winter | 348 | 61.6739 | -149.0377 | GPS-other | NAD83 | MOOCRK0.0 | Moose Creek (mouth) | YSI | Probe/Sensor | 13J100684 | KZ | 13:02 | AKDT | 18 | to bottom | Replicate | 0.65 | 0.147 | 92.1 | 13.21 | 7.43 | 252 | 742.5
|  | R4 | MOOCRK0.0_0328YSI_R4 | 2022-03-28 | Winter | 348 | 61.6739 | -149.0377 | GPS-other | NAD83 | MOOCRK0.0 | Moose Creek (mouth) | YSI | Probe/Sensor | 13J100684 | KZ | 13:03 | AKDT | 18 | to bottom | Replicate | 0.66 | 0.147 | 92 | 13.19 | 7.46 | 251.7 | 742.4
|  | R5 | MOOCRK0.0_0328YSI_R5 | 2022-03-28 | Winter | 348 | 61.6739 | -149.0377 | GPS-other | NAD83 | MOOCRK0.0 | Moose Creek (mouth) | YSI | Probe/Sensor | 13J100684 | KZ | 13:04 | AKDT | 18 | to bottom | Replicate | 0.66 | 0.147 | 92.2 | 13.22 | 7.49 | 251.7 | 742.4
|  | Splita | MOOCRK0.0_0328Hanna_Splita | 2022-03-28 | Winter | 348 | 61.6739 | -149.0377 | GPS-other | NAD83 | MOOCRK0.0 | Moose Creek (mouth) | Hanna | Turbidimeter | 85147 | KZ | 13:21 | AKDT | 18 | to bottom | Subsample | [7 empty] | 0.8
|  | Splitb | MOOCRK0.0_0328Hanna_Splitb | 2022-03-28 | Winter | 348 | 61.6739 | -149.0377 | GPS-other | NAD83 | MOOCRK0.0 | Moose Creek (mouth) | Hanna | Turbidimeter | 85147 | KZ | 13:21 | AKDT | 18 | to bottom | Subsample | [7 empty] | 0.9
|  | Splitc | MOOCRK0.0_0328Hanna_Splitc | 2022-03-28 | Winter | 348 | 61.6739 | -149.0377 | GPS-other | NAD83 | MOOCRK0.0 | Moose Creek (mouth) | Hanna | Turbidimeter | 85147 | KZ | 13:21 | AKDT | 18 | to bottom | Subsample | [7 empty] | 0.8
Data transcription complete | Entered 4/4 | FM1 | MOOCRK1.4_0328YSI_FM1 | 2022-03-28 | Winter | 406 | 61.6834 | -149.0486 | GPS-other | NAD83 | MOOCRK1.4 | Moose Creek (above Glenn Highway) | YSI | Probe/Sensor | 13J100684 | KZ | 14:28 | AKDT | 28 | to bottom | Field set | 0.99 | 0.146 | 90.5 | 12.86 |  |  | 740.3
|  | R1 | MOOCRK1.4_0328YSI_R1 | 2022-03-28 | Winter | 406 | 61.6834 | -149.0486 | GPS-other | NAD83 | MOOCRK1.4 | Moose Creek (above Glenn Highway) | YSI | Probe/Sensor | 13J100684 | KZ | 14:29 | AKDT | 28 | to bottom | Replicate | 0.99 | 0.148 | 90.5 | 12.86 |  |  | 740.3
|  | R2 | MOOCRK1.4_0328YSI_R2 | 2022-03-28 | Winter | 406 | 61.6834 | -149.0486 | GPS-other | NAD83 | MOOCRK1.4 | Moose Creek (above Glenn Highway) | YSI | Probe/Sensor | 13J100684 | KZ | 14:30 | AKDT | 28 | to bottom | Replicate | 0.99 | 0.147 | 90.3 | 12.84 |  | 240.9 | 740.3
|  | R3 | MOOCRK1.4_0328YSI_R3 | 2022-03-28 | Winter | 406 | 61.6834 | -149.0486 | GPS-other | NAD83 | MOOCRK1.4 | Moose Creek (above Glenn Highway) | YSI | Probe/Sensor | 13J100684 | KZ | 14:31 | AKDT | 28 | to bottom | Replicate | 0.99 | 0.146 | 90.2 | 12.82 | 7.6 | 240.9 | 740.3
|  | R4 | MOOCRK1.4_0328YSI_R4 | 2022-03-28 | Winter | 406 | 61.6834 | -149.0486 | GPS-other | NAD83 | MOOCRK1.4 | Moose Creek (above Glenn Highway) | YSI | Probe/Sensor | 13J100684 | KZ | 14:32 | AKDT | 28 | to bottom | Replicate | 0.99 | 0.148 | 90.3 | 12.84 | 7.65 | 240.2 | 740.2
|  | R5 | MOOCRK1.4_0328YSI_R5 | 2022-03-28 | Winter | 406 | 61.6834 | -149.0486 | GPS-other | NAD83 | MOOCRK1.4 | Moose Creek (above Glenn Highway) | YSI | Probe/Sensor | 13J100684 | KZ | 14:33 | AKDT | 28 | to bottom | Replicate | 0.99 | 0.146 | 90.2 | 12.83 | 7.69 | 240.1 | 740.2
|  | R6 | MOOCRK1.4_0328YSI_R6 | 2022-03-28 | Winter | 406 | 61.6834 | -149.0486 | GPS-other | NAD83 | MOOCRK1.4 | Moose Creek (above Glenn Highway) | YSI | Probe/Sensor | 13J100684 | KZ | 14:34 | AKDT | 28 | to bottom | Replicate | 0.99 | 0.148 | 90.2 | 12.83 | 7.73 | 239.6 | 740.2
|  | Splita | MOOCRK1.4_0328Hanna_Splita | 2022-03-28 | Winter | 406 | 61.6834 | -149.0486 | GPS-other | NAD83 | MOOCRK1.4 | Moose Creek (above Glenn Highway) | Hanna | Turbidimeter | 85147 | KZ | 14:37 | AKDT | 28 | to bottom | Subsample | [7 empty] | 0.9
|  | Splitb | MOOCRK1.4_0328Hanna_Splitb | 2022-03-28 | Winter | 406 | 61.6834 | -149.0486 | GPS-other | NAD83 | MOOCRK1.4 | Moose Creek (above Glenn Highway) | Hanna | Turbidimeter | 85147 | KZ | 14:37 | AKDT | 28 | to bottom | Subsample | [7 empty] | 0.8
|  | Splitc | MOOCRK1.4_0328Hanna_Splitc | 2022-03-28 | Winter | 406 | 61.6834 | -149.0486 | GPS-other | NAD83 | MOOCRK1.4 | Moose Creek (above Glenn Highway) | Hanna | Turbidimeter | 85147 | KZ | 14:37 | AKDT | 28 | to bottom | Subsample | [7 empty] | 0.85
Data transcription complete | Entered 4/4 | FM1 | HICCRK0.5_0329YSI_FM1 | 2022-03-29 | Winter | 1390 | 61.7915 | -147.936 | GPS-other | NAD83 | HICCRK0.5 | Hicks Creek | YSI | Probe/Sensor | 13J100684 | KZ | 11:12 | AKDT | 12 | to bottom | Field set | 0.51 | 0.708 |  | 11.02 | 8.57 | 245.2 | 717.8
|  | R1 | HICCRK0.5_0329YSI_R1 | 2022-03-29 | Winter | 1390 | 61.7915 | -147.936 | GPS-other | NAD83 | HICCRK0.5 | Hicks Creek | YSI | Probe/Sensor | 13J100685 | KZ | 11:13 | AKDT | 12 | to bottom | Replicate | 0.51 | 0.708 |  | 11.01 | 8.57 | 245.5 | 717.8
|  | R2 | HICCRK0.5_0329YSI_R2 | 2022-03-29 | Winter | 1390 | 61.7915 | -147.936 | GPS-other | NAD83 | HICCRK0.5 | Hicks Creek | YSI | Probe/Sensor | 13J100686 | KZ | 11:14 | AKDT | 12 | to bottom | Replicate | 0.51 | 0.708 |  | 11 | 8.57 | 245.8 | 717.8
|  | R3 | HICCRK0.5_0329YSI_R3 | 2022-03-29 | Winter | 1390 | 61.7915 | -147.936 | GPS-other | NAD83 | HICCRK0.5 | Hicks Creek | YSI | Probe/Sensor | 13J100686 | KZ | 11:15 | AKDT | 12 | to bottom | Replicate | 0.51 | 0.708 |  | 11 | 8.56 | 246.2 | 717.9
|  | R4 | HICCRK0.5_0329YSI_R4 | 2022-03-29 | Winter | 1390 | 61.7915 | -147.936 | GPS-other | NAD83 | HICCRK0.5 | Hicks Creek | YSI | Probe/Sensor | 13J100686 | KZ | 11:16 | AKDT | 12 | to bottom | Replicate | 0.51 | 0.708 |  | 11.02 | 8.56 | 246.2 | 717.9
|  | Splita | HICCRK0.5_0329Hanna_Splita | 2022-03-29 | Winter | 1390 | 61.7915 | -147.936 | GPS-other | NAD83 | HICCRK0.5 | Hicks Creek | Hanna | Turbidimeter | 85147 | KZ | 11:30 | AKDT | 12 | to bottom | Subsample | [7 empty] | 3.1
|  | Splitb | HICCRK0.5_0329Hanna_Splitb | 2022-03-29 | Winter | 1390 | 61.7915 | -147.936 | GPS-other | NAD83 | HICCRK0.5 | Hicks Creek | Hanna | Turbidimeter | 85147 | KZ | 11:30 | AKDT | 12 | to bottom | Subsample | [7 empty] | 2.9
|  | Splitc | HICCRK0.5_0329Hanna_Splitc | 2022-03-29 | Winter | 1390 | 61.7915 | -147.936 | GPS-other | NAD83 | HICCRK0.5 | Hicks Creek | Hanna | Turbidimeter | 85147 | KZ | 11:30 | AKDT | 12 | to bottom | Subsample | [7 empty] | 3.8
|  | Splitd | HICCRK0.5_0329Hanna_Splitd | 2022-03-29 | Winter | 1390 | 61.7915 | -147.936 | GPS-other | NAD83 | HICCRK0.5 | Hicks Creek | Hanna | Turbidimeter | 85147 | KZ | 11:30 | AKDT | 12 | to bottom | Subsample | [7 empty] | 3.2
|  | Splite | HICCRK0.5_0329Hanna_Splite | 2022-03-29 | Winter | 1390 | 61.7915 | -147.936 | GPS-other | NAD83 | HICCRK0.5 | Hicks Creek | Hanna | Turbidimeter | 85147 | KZ | 11:30 | AKDT | 12 | to bottom | Subsample | [7 empty] | 2.9
Data Transcription Complete - SMF | Entered 4/4 | FM1 | BUFCRK0.0_0404YSI_FM1 | 2022-04-04 | Winter | 954 | 61.7146 | -149.073 | GPS-other | NAD83 | BUFCRK0.0 | Buffalo Creek | YSI | Probe/Sensor | 13J100684 | KZ | 12:16 | AKDT | 8 | to bottom | Field set | 0.3 | 0.103 | 66.2 | 9.6 | 5.98 | 283.9 | 718.5
|  | R1 | BUFCRK0.0_0404YSI_R1 | 2022-04-04 | Winter | 954 | 61.7146 | -149.073 | GPS-other | NAD83 | BUFCRK0.0 | Buffalo Creek | YSI | Probe/Sensor | 13J100684 | KZ | 12:17 | AKDT | 8 | to bottom | Replicate | 0.3 | 0.103 | 66.7 | 9.67 | 6.02 | 284.4 | 718.5
|  | R2 | BUFCRK0.0_0404YSI_R2 | 2022-04-04 | Winter | 954 | 61.7146 | -149.073 | GPS-other | NAD83 | BUFCRK0.0 | Buffalo Creek | YSI | Probe/Sensor | 13J100684 | KZ | 12:18 | AKDT | 8 | to bottom | Replicate | 0.3 | 0.102 | 66.6 | 9.66 | 6.05 | 284.7 | 718.6
|  | R3 | BUFCRK0.0_0404YSI_R3 | 2022-04-04 | Winter | 954 | 61.7146 | -149.073 | GPS-other | NAD83 | BUFCRK0.0 | Buffalo Creek | YSI | Probe/Sensor | 13J100685 | KZ | 12:19 | AKDT | 8 | to bottom | Replicate | 0.31 | 0.103 | 66.6 | 9.65 | 6.09 | 284.6 | 718.6
|  | R4 | BUFCRK0.0_0404YSI_R4 | 2022-04-04 | Winter | 954 | 61.7146 | -149.073 | GPS-other | NAD83 | BUFCRK0.0 | Buffalo Creek | YSI | Probe/Sensor | 13J100685 | KZ | 12:20 | AKDT | 8 | to bottom | Replicate | 0.31 | 0.102 | 66.6 | 9.65 | 6.13 | 284.4 | 718.6
|  | Splita | BUFCRK0.0_0404Hanna_Splita | 2022-04-04 | Winter | 954 | 61.7146 | -149.073 | GPS-other | NAD83 | BUFCRK0.0 | Buffalo Creek | Hanna | Turbidimeter | 85147 | KZ | 12:35 | AKDT | 8 | to bottom | Subsample | [7 empty] | 0.95
|  | Splitb | BUFCRK0.0_0404Hanna_Splitb | 2022-04-04 | Winter | 954 | 61.7146 | -149.073 | GPS-other | NAD83 | BUFCRK0.0 | Buffalo Creek | Hanna | Turbidimeter | 85147 | KZ | 12:35 | AKDT | 8 | to bottom | Subsample | [7 empty] | 1.1
|  | Splitc | BUFCRK0.0_0404Hanna_Splitc | 2022-04-04 | Winter | 954 | 61.7146 | -149.073 | GPS-other | NAD83 | BUFCRK0.0 | Buffalo Creek | Hanna | Turbidimeter | 85147 | KZ | 12:35 | AKDT | 8 | to bottom | Subsample | [7 empty] | 1.3
Data Transcription Complete - SMF | Entered 4/4 | FM1 | MOOWTL0.0_0404YSI_FM1 | 2022-04-04 | Winter | 1235 | 61.7343 | -149.025 | GPS-other | NAD83 | MOOWTL0.0 | Moose Creek Wetlands | YSI | Probe/Sensor | 13J100684 | KZ | 13:44 | AKDT | 26 | to bottom, deeper in some places | Field set | 0.95 | 0.24 | 85 | 12.08 |  |  | 709.4
|  | R1 | MOOWTL0.0_0404YSI_R1 | 2022-04-04 | Winter | 1235 | 61.7343 | -149.025 | GPS-other | NAD83 | MOOWTL0.0 | Moose Creek Wetlands | YSI | Probe/Sensor | 13J100684 | KZ | 13:45 | AKDT | 26 | to bottom, deeper in some places | Replicate | 0.96 | 0.243 | 85 | 12.09 |  |  | 709.4
|  | R2 | MOOWTL0.0_0404YSI_R2 | 2022-04-04 | Winter | 1235 | 61.7343 | -149.025 | GPS-other | NAD83 | MOOWTL0.0 | Moose Creek Wetlands | YSI | Probe/Sensor | 13J100684 | KZ | 13:46 | AKDT | 26 | to bottom, deeper in some places | Replicate | 0.96 | 0.241 | 85.2 | 12.12 |  |  | 709.4
|  | R3 | MOOWTL0.0_0404YSI_R3 | 2022-04-04 | Winter | 1235 | 61.7343 | -149.025 | GPS-other | NAD83 | MOOWTL0.0 | Moose Creek Wetlands | YSI | Probe/Sensor | 13J100684 | KZ | 13:49 | AKDT | 26 | to bottom, deeper in some places | Replicate | 0.97 | 0.243 | 85.1 | 12.1 | 7.42 | 218 | 709.4
|  | R4 | MOOWTL0.0_0404YSI_R4 | 2022-04-04 | Winter | 1235 | 61.7343 | -149.025 | GPS-other | NAD83 | MOOWTL0.0 | Moose Creek Wetlands | YSI | Probe/Sensor | 13J100684 | KZ | 13:50 | AKDT | 26 | to bottom, deeper in some places | Replicate | 0.97 | 0.241 | 85 | 12.08 | 7.44 | 216.7 | 709.4
|  | R5 | MOOWTL0.0_0404YSI_R5 | 2022-04-04 | Winter | 1235 | 61.7343 | -149.025 | GPS-other | NAD83 | MOOWTL0.0 | Moose Creek Wetlands | YSI | Probe/Sensor | 13J100684 | KZ | 13:51 | AKDT | 26 | to bottom, deeper in some places | Replicate | 0.98 | 0.243 | 85.1 | 12.09 | 7.45 | 215.6 | 709.4
|  | Splita | MOOWTL0.0_0404Hanna_Splita | 2022-04-04 | Winter | 1235 | 61.7343 | -149.025 | GPS-other | NAD83 | MOOWTL0.0 | Moose Creek Wetlands | Hanna | Turbidimeter | 85147 | KZ | 14:00 | AKDT | 26 | to bottom, deeper in some places | Subsample | [7 empty] | 1.8
|  | Splitb | MOOWTL0.0_0404Hanna_Splitb | 2022-04-04 | Winter | 1235 | 61.7343 | -149.025 | GPS-other | NAD83 | MOOWTL0.0 | Moose Creek Wetlands | Hanna | Turbidimeter | 85147 | KZ | 14:00 | AKDT | 26 | to bottom, deeper in some places | Subsample | [7 empty] | 1.7
|  | Splitc | MOOWTL0.0_0404Hanna_Splitc | 2022-04-04 | Winter | 1235 | 61.7343 | -149.025 | GPS-other | NAD83 | MOOWTL0.0 | Moose Creek Wetlands | Hanna | Turbidimeter | 85147 | KZ | 14:00 | AKDT | 26 | to bottom, deeper in some places | Subsample | [7 empty] | 1.7
Data Transcription Complete - SMF | Entered 4/4 | FM1 | MOOCRK11.7_0404YSI_FM1 | 2022-04-04 | Winter | 1209 | 61.7334 | -149.0285 | GPS-other | NAD83 | MOOCRK11.7 | Moose Creek (at upper bridge) | YSI | Probe/Sensor | 13J100684 | KZ | 14:21 | AKDT | 25 | to bottom, deeper in some places | Field set | 0.9 | 0.147 | 86.6 | 12.34 | 7.31 | 231.5 | 710
|  | R1 | MOOCRK11.7_0404YSI_R1 | 2022-04-04 | Winter | 1209 | 61.7334 | -149.0285 | GPS-other | NAD83 | MOOCRK11.7 | Moose Creek (at upper bridge) | YSI | Probe/Sensor | 13J100684 | KZ | 14:22 | AKDT | 25 | to bottom, deeper in some places | Replicate | 0.9 | 0.145 | 86.3 | 12.3 | 7.35 | 231.4 | 710
|  | R2 | MOOCRK11.7_0404YSI_R2 | 2022-04-04 | Winter | 1209 | 61.7334 | -149.0285 | GPS-other | NAD83 | MOOCRK11.7 | Moose Creek (at upper bridge) | YSI | Probe/Sensor | 13J100684 | KZ | 14:23 | AKDT | 25 | to bottom, deeper in some places | Replicate | 0.9 | 0.147 | 86.4 | 12.32 | 7.37 | 231.4 | 709.9
|  | R3 | MOOCRK11.7_0404YSI_R3 | 2022-04-04 | Winter | 1209 | 61.7334 | -149.0285 | GPS-other | NAD83 | MOOCRK11.7 | Moose Creek (at upper bridge) | YSI | Probe/Sensor | 13J100684 | KZ | 14:24 | AKDT | 25 | to bottom, deeper in some places | Replicate | 0.9 | 0.147 | 86.5 | 12.33 | 7.4 | 231.3 | 709.9
|  | R4 | MOOCRK11.7_0404YSI_R4 | 2022-04-04 | Winter | 1209 | 61.7334 | -149.0285 | GPS-other | NAD83 | MOOCRK11.7 | Moose Creek (at upper bridge) | YSI | Probe/Sensor | 13J100684 | KZ | 14:25 | AKDT | 25 | to bottom, deeper in some places | Replicate | 0.9 | 0.147 | 86.3 | 12.3 | 7.42 | 231.1 | 709.9
|  | Splita | MOOCRK11.7_0404Hanna_Splita | 2022-04-04 | Winter | 1209 | 61.7334 | -149.0285 | GPS-other | NAD83 | MOOCRK11.7 | Moose Creek (at upper bridge) | Hanna | Turbidimeter | 85146 | KZ | 14:45 | AKDT | 25 | to bottom, deeper in some places | Subsample | [7 empty] | 0.95
|  | Splitb | MOOCRK11.7_0404Hanna_Splitb | 2022-04-04 | Winter | 1209 | 61.7334 | -149.0285 | GPS-other | NAD83 | MOOCRK11.7 | Moose Creek (at upper bridge) | Hanna | Turbidimeter | 85147 | KZ | 14:45 | AKDT | 25 | to bottom, deeper in some places | Subsample | [7 empty] | 1
|  | Splitc | MOOCRK11.7_0404Hanna_Splitc | 2022-04-04 | Winter | 1209 | 61.7334 | -149.0285 | GPS-other | NAD83 | MOOCRK11.7 | Moose Creek (at upper bridge) | Hanna | Turbidimeter | 85147 | KZ | 14:45 | AKDT | 25 | to bottom, deeper in some places | Subsample | [7 empty] | 1
Data Transcription Complete - SMF | Entered 4/23 | FM1 | MOOCRK0.0_0419YSI_FM1 | 2022-04-19 | Spring | 338 | 61.6739 | -149.0378 | GPS-other | NAD83 | MOOCRK0.0 | Moose Creek (mouth) | YSI | Probe/Sensor | 13J100684 | KZ | 13:45 | AKDT | 13 | to bottom | Field set | 1.35 | 0.159 | 91.6 | 12.89 | 7.46 |  | 747.2
|  | R1 | MOOCRK0.0_0419YSI_R1 | 2022-04-19 | Spring | 338 | 61.6739 | -149.0378 | GPS-other | NAD83 | MOOCRK0.0 | Moose Creek (mouth) | YSI | Probe/Sensor | 13J100684 | KZ | 13:46 | AKDT | 13 | to bottom | Replicate | 1.36 | 0.159 | 91.5 | 12.87 | 7.5 |  | 747.1
|  | R2 | MOOCRK0.0_0419YSI_R2 | 2022-04-19 | Spring | 338 | 61.6739 | -149.0378 | GPS-other | NAD83 | MOOCRK0.0 | Moose Creek (mouth) | YSI | Probe/Sensor | 13J100684 | KZ | 13:47 | AKDT | 13 | to bottom | Replicate | 1.36 | 0.158 | 91.2 | 12.83 | 7.53 |  | 747
|  | R3 | MOOCRK0.0_0419YSI_R3 | 2022-04-19 | Spring | 338 | 61.6739 | -149.0378 | GPS-other | NAD83 | MOOCRK0.0 | Moose Creek (mouth) | YSI | Probe/Sensor | 13J100684 | KZ | 13:48 | AKDT | 13 | to bottom | Replicate | 1.37 | 0.16 | 91.5 | 12.87 | 7.55 |  | 747
|  | Splita | MOOCRK0.0_0419Hanna_Splita | 2022-04-19 | Spring | 338 | 61.6739 | -149.0378 | GPS-other | NAD83 | MOOCRK0.0 | Moose Creek (mouth) | Hanna | Turbidimeter | 85147 | KZ |  | AKDT
Data Transcription Complete - SMF | Entered 4/23 | FM1 | KLESPR0.0_0419YSI_FM1 | 2022-04-19 | Spring | 309 | 61.6739 | -149.0346 | GPS-other | NAD83 | KLESPR0.0 | Kleinschmidt Spring (Slough) | YSI | Probe/Sensor | 13J100684 | KZ | 14:04 | AKDT | 21 | to bottom | Field set | 5.88 | 0.199 | 92.8 | 11.58 | 7.44 |  | 747.6
|  | R1 | KLESPR0.0_0419YSI_R1 | 2022-04-19 | Spring | 309 | 61.6739 | -149.0346 | GPS-other | NAD83 | KLESPR0.0 | Kleinschmidt Spring (Slough) | YSI | Probe/Sensor | 13J100684 | KZ | 14:05 | AKDT | 21 | to bottom | Replicate | 5.92 | 0.198 | 91.6 | 11.42 | 7.46 |  | 747.7
|  | R2 | KLESPR0.0_0419YSI_R2 | 2022-04-19 | Spring | 309 | 61.6739 | -149.0346 | GPS-other | NAD83 | KLESPR0.0 | Kleinschmidt Spring (Slough) | YSI | Probe/Sensor | 13J100684 | KZ | 14:06 | AKDT | 21 | to bottom | Replicate | 5.89 | 0.198 | 91.5 | 11.41 | 7.47 |  | 747.9
|  | R3 | KLESPR0.0_0419YSI_R3 | 2022-04-19 | Spring | 309 | 61.6739 | -149.0346 | GPS-other | NAD83 | KLESPR0.0 | Kleinschmidt Spring (Slough) | YSI | Probe/Sensor | 13J100684 | KZ | 14:07 | AKDT | 21 | to bottom | Replicate | 5.93 | 0.2 | 91.6 | 11.41 | 7.47 |  | 747.9
|  | Splita | KLESPR0.0_0419Hanna_Splita | 2022-04-19 | Spring | 309 | 61.6739 | -149.0346 | GPS-other | NAD83 | KLESPR0.0 | Kleinschmidt Spring (Slough) | Hanna | Turbidimeter | 85147 | KZ |  | AKDT
Data Transcription Complete - SMF | Entered 4/23 | FM1 | MOOCRK1.4_0420YSI_FM1 | 2022-04-20 | Spring | 420 | 61.6834 | -149.0486 | GPS-other | NAD83 | MOOCRK1.4 | Moose Creek (above Glenn Highway) | YSI | Probe/Sensor | 13J100684 | KZ | 13:29 | AKDT | 22 | to bottom | Field set | 1.39 | 0.159 | 93.3 | 13.12 | 7.72 |  | 748.5
|  | R1 | MOOCRK1.4_0420YSI_R1 | 2022-04-20 | Spring | 420 | 61.6834 | -149.0486 | GPS-other | NAD83 | MOOCRK1.4 | Moose Creek (above Glenn Highway) | YSI | Probe/Sensor | 13J100684 | KZ | 13:30 | AKDT | 22 | to bottom | Replicate | 1.39 | 0.159 | 92.5 | 13 | 7.74 |  | 748.4
|  | R2 | MOOCRK1.4_0420YSI_R2 | 2022-04-20 | Spring | 420 | 61.6834 | -149.0486 | GPS-other | NAD83 | MOOCRK1.4 | Moose Creek (above Glenn Highway) | YSI | Probe/Sensor | 13J100684 | KZ | 13:31 | AKDT | 22 | to bottom | Replicate | 1.4 | 0.157 | 92.5 | 12.98 | 7.74 |  | 748.3
|  | R3 | MOOCRK1.4_0420YSI_R3 | 2022-04-20 | Spring | 420 | 61.6834 | -149.0486 | GPS-other | NAD83 | MOOCRK1.4 | Moose Creek (above Glenn Highway) | YSI | Probe/Sensor | 13J100684 | KZ | 13:32 | AKDT | 22 | to bottom | Replicate | 1.4 | 0.16 | 92.5 | 13.01 | 7.75 |  | 748.4
|  | R4 | MOOCRK1.4_0420YSI_R4 | 2022-04-20 | Spring | 420 | 61.6834 | -149.0486 | GPS-other | NAD83 | MOOCRK1.4 | Moose Creek (above Glenn Highway) | YSI | Probe/Sensor | 13J100684 | KZ | 13:33 | AKDT | 22 | to bottom | Replicate | 1.4 | 0.158 | 92.4 | 12.99 | 7.76 |  | 748.4
|  | Splita | MOOCRK1.4_0420Hanna_Splita | 2022-04-20 | Spring | 420 | 61.6834 | -149.0486 | GPS-other | NAD83 | MOOCRK1.4 | Moose Creek (above Glenn Highway) | Hanna | Turbidimeter | 85147 | KZ | 13:39 | AKDT | 22 | to bottom | Subsample | [7 empty] | 1
|  | Splitb | MOOCRK1.4_0420Hanna_Splitb | 2022-04-20 | Spring | 420 | 61.6834 | -149.0486 | GPS-other | NAD83 | MOOCRK1.4 | Moose Creek (above Glenn Highway) | Hanna | Turbidimeter | 85147 | KZ | 13:39 | AKDT | 22 | to bottom | Subsample | [7 empty] | 1.2
|  | Splitc | MOOCRK1.4_0420Hanna_Splitc | 2022-04-20 | Spring | 420 | 61.6834 | -149.0486 | GPS-other | NAD83 | MOOCRK1.4 | Moose Creek (above Glenn Highway) | Hanna | Turbidimeter | 85147 | KZ | 13:39 | AKDT | 22 | to bottom | Subsample | [7 empty] | 1.2
No sample - no data transcription needed | Entered 4/23 | FM1 | ESKCRK1.7_0420YSI_FM1 | 2022-04-20 | [6 empty] | ESKCRK1.7 | Eska Creek (above Glenn Highway) | YSI | Probe/Sensor | 13J100684 | KZ |  |  |  |  | Field set
Data Transcription Complete - SMF | Entered 4/23 | FM1 | ESKCRK5.5_0420YSI_FM1 | 2022-04-20 | Spring | 934 | 61.7388 | -148.9063 | GPS-other | NAD83 | ESKCRK5.5 | Eska Creek (above upper culvert) | YSI | Probe/Sensor | 13J100684 | KZ | 14:26 | AKDT | 24 | to bottom | Field set | 1.02 | 0.162 | 83.9 | 11.91 | 7.82 |  | 734.8
|  | R1 | ESKCRK5.5_0420YSI_R1 | 2022-04-20 | Spring | 934 | 61.7388 | -148.9063 | GPS-other | NAD83 | ESKCRK5.5 | Eska Creek (above upper culvert) | YSI | Probe/Sensor | 13J100684 | KZ | 14:27 | AKDT | 24 | to bottom | Replicate | 1.02 | 0.164 | 84.3 | 11.96 | 7.82 |  | 735.3
|  | R2 | ESKCRK5.5_0420YSI_R2 | 2022-04-20 | Spring | 934 | 61.7388 | -148.9063 | GPS-other | NAD83 | ESKCRK5.5 | Eska Creek (above upper culvert) | YSI | Probe/Sensor | 13J100684 | KZ | 14:28 | AKDT | 24 | to bottom | Replicate | 1.02 | 0.162 | 84.2 | 11.96 | 7.83 |  | 735.5
|  | R3 | ESKCRK5.5_0420YSI_R3 | 2022-04-20 | Spring | 934 | 61.7388 | -148.9063 | GPS-other | NAD83 | ESKCRK5.5 | Eska Creek (above upper culvert) | YSI | Probe/Sensor | 13J100684 | KZ | 14:29 | AKDT | 24 | to bottom | Replicate | 1.02 | 0.162 | 83.9 | 11.92 | 7.84 |  | 735.5
|  | R4 | ESKCRK5.5_0420YSI_R4 | 2022-04-20 | Spring | 934 | 61.7388 | -148.9063 | GPS-other | NAD83 | ESKCRK5.5 | Eska Creek (above upper culvert) | YSI | Probe/Sensor | 13J100684 | KZ | 14:30 | AKDT | 24 | to bottom | Replicate | 1.02 | 0.163 | 82.9 | 11.78 | 7.84 |  | 735.5
|  | Splita | ESKCRK5.5_0420Hanna_Splita | 2022-04-20 | Spring | 934 | 61.7388 | -148.9063 | GPS-other | NAD83 | ESKCRK5.5 | Eska Creek (above upper culvert) | Hanna | Turbidimeter | 85147 | KZ | 14:51 | AKDT | 24 | to bottom | Subsample | [7 empty] | 2.8
|  | Splitb | ESKCRK5.5_0420Hanna_Splitb | 2022-04-20 | Spring | 934 | 61.7388 | -148.9063 | GPS-other | NAD83 | ESKCRK5.5 | Eska Creek (above upper culvert) | Hanna | Turbidimeter | 85147 | KZ | 14:51 | AKDT | 24 | to bottom | Subsample | [7 empty] | 2.4
|  | Splitc | ESKCRK5.5_0420Hanna_Splitc | 2022-04-20 | Spring | 934 | 61.7388 | -148.9063 | GPS-other | NAD83 | ESKCRK5.5 | Eska Creek (above upper culvert) | Hanna | Turbidimeter | 85147 | KZ | 14:51 | AKDT | 24 | to bottom | Subsample | [7 empty] | 2.2
|  | Splitd | ESKCRK5.5_0420Hanna_Splitd | 2022-04-20 | Spring | 934 | 61.7388 | -148.9063 | GPS-other | NAD83 | ESKCRK5.5 | Eska Creek (above upper culvert) | Hanna | Turbidimeter | 85147 | KZ | 14:51 | AKDT | 24 | to bottom | Subsample | [7 empty] | 2.5
Data Transcription Complete - SMF. SMF missed that I had only put GRACR in the FM1 line and the rest all said ESCR5.5 | Entered 4/23 | FM1 | GRACRK0.3_0420YSI_FM1 | 2022-04-20 | Spring | 466 | 61.7115 | -148.8504 | GPS-other | NAD83 | GRACRK0.3 | Granite Creek | YSI | Probe/Sensor | 13J100684 | KZ | 15:18 | AKDT | 28 | to bottom | Field set | 1.89 | 0.235 | 101.9 | 14.12 | 7.7 |  | 746.3
|  | R1 | GRACRK0.3_0420YSI_R1 | 2022-04-20 | Spring | 466 | 61.7115 | -148.8504 | GPS-other | NAD83 | GRACRK0.3 | Granite Creek | YSI | Probe/Sensor | 13J100684 | KZ | 15:19 | AKDT | 28 | to bottom | Replicate | 1.89 | 0.235 | 101.7 | 14.09 | 7.72 |  | 746.3
|  | R2 | GRACRK0.3_0420YSI_R2 | 2022-04-20 | Spring | 466 | 61.7115 | -148.8504 | GPS-other | NAD83 | GRACRK0.3 | Granite Creek | YSI | Probe/Sensor | 13J100684 | KZ | 15:20 | AKDT | 28 | to bottom | Replicate | 1.9 | 0.235 | 101.6 | 14.08 | 7.74 |  | 746.1
|  | R3 | GRACRK0.3_0420YSI_R3 | 2022-04-20 | Spring | 466 | 61.7115 | -148.8504 | GPS-other | NAD83 | GRACRK0.3 | Granite Creek | YSI | Probe/Sensor | 13J100684 | KZ | 15:21 | AKDT | 28 | to bottom | Replicate | 1.9 | 0.235 | 101.7 | 14.1 | 7.76 |  | 746.1
|  | R4 | GRACRK0.3_0420YSI_R4 | 2022-04-20 | Spring | 466 | 61.7115 | -148.8504 | GPS-other | NAD83 | GRACRK0.3 | Granite Creek | YSI | Probe/Sensor | 13J100684 | KZ | 15:22 | AKDT | 28 | to bottom | Replicate | 1.9 | 0.235 | 101.7 | 14.09 | 7.77 |  | 746
|  | Splita | GRACRK0.3_0420Hanna_Splita | 2022-04-20 | Spring | 466 | 61.7115 | -148.8504 | GPS-other | NAD83 | GRACRK0.3 | Granite Creek | Hanna | Turbidimeter | 85147 | KZ | 15:37 | AKDT | 28 | to bottom | Subsample | [7 empty] | 0.85
|  | Splitb | GRACRK0.3_0420Hanna_Splitb | 2022-04-20 | Spring | 466 | 61.7115 | -148.8504 | GPS-other | NAD83 | GRACRK0.3 | Granite Creek | Hanna | Turbidimeter | 85147 | KZ | 15:37 | AKDT | 28 | to bottom | Subsample | [7 empty] | 0.8
|  | Splitc | GRACRK0.3_0420Hanna_Splitc | 2022-04-20 | Spring | 466 | 61.7115 | -148.8504 | GPS-other | NAD83 | GRACRK0.3 | Granite Creek | Hanna | Turbidimeter | 85147 | KZ | 15:37 | AKDT | 28 | to bottom | Subsample | [7 empty] | 0.85
Data Transcription Complete - SMF | Entered 4/23 | FM1 | KINRVR0.1_0420YSI_FM1 | 2022-04-20 | Spring | 557 | 61.733 | -148.7466 | GPS-other | NAD83 | KINRVR0.1 | Kings River | YSI | Probe/Sensor | 13J100684 | KZ | 16:06 | AKDT | 15 | to bottom, deeper in some places | Field set | 3.28 | 0.263 | 91.4 | 12.21 | 7.91 |  | 745.1
|  | R1 | KINRVR0.1_0420YSI_R1 | 2022-04-20 | Spring | 557 | 61.733 | -148.7466 | GPS-other | NAD83 | KINRVR0.1 | Kings River | YSI | Probe/Sensor | 13J100684 | KZ | 16:07 | AKDT | 15 | to bottom, deeper in some places | Replicate | 3.29 | 0.263 | 91.4 | 12.2 | 7.95 |  | 745.1
|  | R2 | KINRVR0.1_0420YSI_R2 | 2022-04-20 | Spring | 557 | 61.733 | -148.7466 | GPS-other | NAD83 | KINRVR0.1 | Kings River | YSI | Probe/Sensor | 13J100684 | KZ | 16:08 | AKDT | 15 | to bottom, deeper in some places | Replicate | 3.29 | 0.261 | 91.2 | 12.18 | 7.97 |  | 745.2
|  | R3 | KINRVR0.1_0420YSI_R3 | 2022-04-20 | Spring | 557 | 61.733 | -148.7466 | GPS-other | NAD83 | KINRVR0.1 | Kings River | YSI | Probe/Sensor | 13J100684 | KZ | 16:09 | AKDT | 15 | to bottom, deeper in some places | Replicate | 3.29 | 0.263 | 91.3 | 12.19 | 7.98 |  | 745.1
|  | R4 | KINRVR0.1_0420YSI_R4 | 2022-04-20 | Spring | 557 | 61.733 | -148.7466 | GPS-other | NAD83 | KINRVR0.1 | Kings River | YSI | Probe/Sensor | 13J100684 | KZ | 16:10 | AKDT | 15 | to bottom, deeper in some places | Replicate | 3.29 | 0.261 | 91.2 | 12.18 | 7.99 |  | 745.1
|  | Splita | KINRVR0.1_0420Hanna_Splita | 2022-04-20 | Spring | 557 | 61.733 | -148.7466 | GPS-other | NAD83 | KINRVR0.1 | Kings River | Hanna | Turbidimeter | 85147 | KZ | 16:21 | AKDT | 15 | to bottom, deeper in some places | Subsample | [7 empty] | 1.1
|  | Splitb | KINRVR0.1_0420Hanna_Splitb | 2022-04-20 | Spring | 557 | 61.733 | -148.7466 | GPS-other | NAD83 | KINRVR0.1 | Kings River | Hanna | Turbidimeter | 85147 | KZ | 16:21 | AKDT | 15 | to bottom, deeper in some places | Subsample | [7 empty] | 1.3
|  | Splitc | KINRVR0.1_0420Hanna_Splitc | 2022-04-20 | Spring | 557 | 61.733 | -148.7466 | GPS-other | NAD83 | KINRVR0.1 | Kings River | Hanna | Turbidimeter | 85147 | KZ | 16:21 | AKDT | 15 | to bottom, deeper in some places | Subsample | [7 empty] | 1.3
Data Transcription Complete - SMF | Entered 5/5 | FM1 | WOLOTL1.7_0427YSI_FM1 | 2022-04-27 | Spring | 757 | 61.6569 | -148.983 | GPS-other | NAD83 | WOLOTL1.7 | Wolverine Lake outlet | YSI | Probe/Sensor | 13J100684 | KZ | 15:29 | AKDT | 9 | to bottom | Field set | 3.61 | 0.2 | 56.3 | 7.47 |  | 233.8 | 742.1
|  | R1 | WOLOTL1.7_0427YSI_R1 | 2022-04-27 | Spring | 757 | 61.6569 | -148.983 | GPS-other | NAD83 | WOLOTL1.7 | Wolverine Lake outlet | YSI | Probe/Sensor | 13J100684 | KZ | 15:31 | AKDT | 9 | to bottom | Replicate | 3.64 | 0.2 | 58.6 | 7.75 |  | 232.7 | 742.3
|  | R2 | WOLOTL1.7_0427YSI_R2 | 2022-04-27 | Spring | 757 | 61.6569 | -148.983 | GPS-other | NAD83 | WOLOTL1.7 | Wolverine Lake outlet | YSI | Probe/Sensor | 13J100684 | KZ | 15:32 | AKDT | 9 | to bottom | Replicate | 3.76 | 0.2 | 57.4 | 7.57 | 6.51 | 232.1 | 742.3
|  | R3 | WOLOTL1.7_0427YSI_R3 | 2022-04-27 | Spring | 757 | 61.6569 | -148.983 | GPS-other | NAD83 | WOLOTL1.7 | Wolverine Lake outlet | YSI | Probe/Sensor | 13J100684 | KZ | 15:33 | AKDT | 9 | to bottom | Replicate | 3.72 | 0.201 | 56.5 | 7.45 | 6.55 | 231.5 | 742.3
|  | R4 | WOLOTL1.7_0427YSI_R4 | 2022-04-27 | Spring | 757 | 61.6569 | -148.983 | GPS-other | NAD83 | WOLOTL1.7 | Wolverine Lake outlet | YSI | Probe/Sensor | 13J100684 | KZ | 15:34 | AKDT | 9 | to bottom | Replicate | 3.43 | 0.202 | 57.5 | 7.66 | 6.57 | 231.3 | 742.2
|  | Splita | WOLOTL1.7_0427Hanna_Splita | 2022-04-27 | Spring | 757 | 61.6569 | -148.983 | GPS-other | NAD83 | WOLOTL1.7 | Wolverine Lake outlet | Hanna | Turbidimeter | 85147 | KZ | 15:27 | AKDT | 9 | to bottom | Subsample | [7 empty] | 2.3
|  | Splitb | WOLOTL1.7_0427Hanna_Splitb | 2022-04-27 | Spring | 757 | 61.6569 | -148.983 | GPS-other | NAD83 | WOLOTL1.7 | Wolverine Lake outlet | Hanna | Turbidimeter | 85147 | KZ | 15:27 | AKDT | 9 | to bottom | Subsample | [7 empty] | 3
|  | Splitc | WOLOTL1.7_0427Hanna_Splitc | 2022-04-27 | Spring | 757 | 61.6569 | -148.983 | GPS-other | NAD83 | WOLOTL1.7 | Wolverine Lake outlet | Hanna | Turbidimeter | 85147 | KZ | 15:27 | AKDT | 9 | to bottom | Subsample | [7 empty] | 2.5
|  | Splitd | WOLOTL1.7_0427Hanna_Splitd | 2022-04-27 | Spring | 757 | 61.6569 | -148.983 | GPS-other | NAD83 | WOLOTL1.7 | Wolverine Lake outlet | Hanna | Turbidimeter | 85147 | KZ | 15:27 | AKDT | 9 | to bottom | Subsample | [7 empty] | 2.7
Data Transcription Complete - SMF | Entered 5/5 | FM1 | WOLCRK1.7_0427YSI_FM1 | 2022-04-27 | Spring | 461 | 61.6554 | -149.0331 | GPS-other | NAD83 | WOLCRK1.7 | Wolverine Creek | YSI | Probe/Sensor |  | KZ | 16:22 | AKDT | 22 | to bottom | Field set | 3.54 | 0.208 | 96.8 | 12.84 | 7.35 | 235.7 | 750.9
|  | R1 | WOLCRK1.7_0427YSI_R1 | 2022-04-27 | Spring | 461 | 61.6554 | -149.0331 | GPS-other | NAD83 | WOLCRK1.7 | Wolverine Creek | YSI | Probe/Sensor |  | KZ | 16:23 | AKDT | 22 | to bottom | Replicate | 3.54 | 0.209 | 96.7 | 12.82 | 7.37 | 235.7 | 751
|  | R2 | WOLCRK1.7_0427YSI_R2 | 2022-04-27 | Spring | 461 | 61.6554 | -149.0331 | GPS-other | NAD83 | WOLCRK1.7 | Wolverine Creek | YSI | Probe/Sensor |  | KZ | 16:24 | AKDT | 22 | to bottom | Replicate | 3.54 | 0.208 | 95.9 | 12.71 | 7.4 | 235.7 | 751.2
|  | R3 | WOLCRK1.7_0427YSI_R3 | 2022-04-27 | Spring | 461 | 61.6554 | -149.0331 | GPS-other | NAD83 | WOLCRK1.7 | Wolverine Creek | YSI | Probe/Sensor |  | KZ | 16:25 | AKDT | 22 | to bottom | Replicate | 3.53 | 0.208 | 95.6 | 12.68 | 7.42 | 235.5 | 751.4
|  | Splita | WOLCRK1.7_0427Hanna_Splita | 2022-04-27 | Spring | 461 | 61.6554 | -149.0331 | GPS-other | NAD83 | WOLCRK1.7 | Wolverine Creek | Hanna | Turbidimeter |  | KZ | 16:47 | AKDT | 22 | to bottom | Subsample | [7 empty] | 7.3
|  | Splitb | WOLCRK1.7_0427Hanna_Splitb | 2022-04-27 | Spring | 461 | 61.6554 | -149.0331 | GPS-other | NAD83 | WOLCRK1.7 | Wolverine Creek | Hanna | Turbidimeter |  | KZ | 16:47 | AKDT | 22 | to bottom | Subsample | [7 empty] | 7.4
|  | Splitc | WOLCRK1.7_0427Hanna_Splitc | 2022-04-27 | Spring | 461 | 61.6554 | -149.0331 | GPS-other | NAD83 | WOLCRK1.7 | Wolverine Creek | Hanna | Turbidimeter |  | KZ | 16:47 | AKDT | 22 | to bottom | Subsample | [7 empty] | 7.5
Data Transcription Complete - SMF Check to see if ORP calculated for 4/29 | Entered 5/5 | FM1 | CARCRK2.8_0429YSI_FM1 | 2022-04-29 | Spring | 1770 | 61.8022 | -147.6867 | GPS-other | NAD83 | CARCRK2.8 | Caribou Creek | YSI | Probe/Sensor | 13J100684 | KZ | 12:21 | AKDT | NC | unable to see bottom; dangerous | Field set | -0.11 | 0.499 | 84.8 | 12.42 | 7.76 | 186.6 | 717
|  | R1 | CARCRK2.8_0429YSI_R1 | 2022-04-29 | Spring | 1770 | 61.8022 | -147.6867 | GPS-other | NAD83 | CARCRK2.8 | Caribou Creek | YSI | Probe/Sensor | 13J100684 | KZ | 12:22 | AKDT | NC | unable to see bottom; dangerous | Replicate | -0.11 | 0.499 | 84.9 | 12.43 | 7.79 | 186.2 | 717
|  | R2 | CARCRK2.8_0429YSI_R2 | 2022-04-29 | Spring | 1770 | 61.8022 | -147.6867 | GPS-other | NAD83 | CARCRK2.8 | Caribou Creek | YSI | Probe/Sensor | 13J100684 | KZ | 12:23 | AKDT | NC | unable to see bottom; dangerous | Replicate | -0.11 | 0.499 | 84.5 | 12.37 | 7.82 | 186.2 | 717
|  | R3 | CARCRK2.8_0429YSI_R3 | 2022-04-29 | Spring | 1770 | 61.8022 | -147.6867 | GPS-other | NAD83 | CARCRK2.8 | Caribou Creek | YSI | Probe/Sensor | 13J100684 | KZ | 12:24 | AKDT | NC | unable to see bottom; dangerous | Replicate | -0.11 | 0.499 | 84.7 | 12.41 | 7.84 | 185.9 | 717.1
|  | R4 | CARCRK2.8_0429YSI_R4 | 2022-04-29 | Spring | 1770 | 61.8022 | -147.6867 | GPS-other | NAD83 | CARCRK2.8 | Caribou Creek | YSI | Probe/Sensor | 13J100684 | KZ | 12:25 | AKDT | NC | unable to see bottom; dangerous | Replicate | -0.11 | 0.5 | 84.7 | 12.41 | 7.86 | 185.8 | 717.1
|  | Splita | CARCRK2.8_0429Hanna_Splita | 2022-04-29 | Spring | 1770 | 61.8022 | -147.6867 | GPS-other | NAD83 | CARCRK2.8 | Caribou Creek | Hanna | Turbidimeter | 85147 | KZ | 12:26 | AKDT | NC | unable to see bottom; dangerous | Subsample | [7 empty] | 45
|  | Splitb | CARCRK2.8_0429Hanna_Splitb | 2022-04-29 | Spring | 1770 | 61.8022 | -147.6867 | GPS-other | NAD83 | CARCRK2.8 | Caribou Creek | Hanna | Turbidimeter | 85147 | KZ | 12:26 | AKDT | NC | unable to see bottom; dangerous | Subsample | [7 empty] | 45
|  | Splitc | CARCRK2.8_0429Hanna_Splitc | 2022-04-29 | Spring | 1770 | 61.8022 | -147.6867 | GPS-other | NAD83 | CARCRK2.8 | Caribou Creek | Hanna | Turbidimeter | 85147 | KZ | 12:26 | AKDT | NC | unable to see bottom; dangerous | Subsample | [7 empty] | 40
|  | Splitd | CARCRK2.8_0429Hanna_Splitd | 2022-04-29 | Spring | 1770 | 61.8022 | -147.6867 | GPS-other | NAD83 | CARCRK2.8 | Caribou Creek | Hanna | Turbidimeter | 85147 | KZ | 12:26 | AKDT | NC | unable to see bottom; dangerous | Subsample | [7 empty] | 40
|  | Splite | CARCRK2.8_0429Hanna_Splite | 2022-04-29 | Spring | 1770 | 61.8022 | -147.6867 | GPS-other | NAD83 | CARCRK2.8 | Caribou Creek | Hanna | Turbidimeter | 85147 | KZ | 12:26 | AKDT | NC | unable to see bottom; dangerous | Subsample | [7 empty] | 50
Data Transcription Complete - SMF Check to see if ORP calculated for 4/29 | Entered 5/5 | FM1 | HICCRK0.5_0429YSI_FM1 | 2022-04-29 | Spring | 1367 | 61.7909 | -147.9365 | GPS-other | NAD83 | HICCRK0.5 | Hicks Creek | YSI | Probe/Sensor | 13J100684 | KZ | 13:28 | AKDT | 18 | to bottom | Field set | 0.6 | 0.619 | 75.7 | 10.87 | 8.14 |  | 727.1
|  | R1 | HICCRK0.5_0429YSI_R1 | 2022-04-29 | Spring | 1367 | 61.7909 | -147.9365 | GPS-other | NAD83 | HICCRK0.5 | Hicks Creek | YSI | Probe/Sensor | 13J100684 | KZ | 13:29 | AKDT | 18 | to bottom | Replicate | 0.6 | 0.619 | 76.6 | 11 | 8.15 | 168.2 | 727.2
|  | R2 | HICCRK0.5_0429YSI_R2 | 2022-04-29 | Spring | 1367 | 61.7909 | -147.9365 | GPS-other | NAD83 | HICCRK0.5 | Hicks Creek | YSI | Probe/Sensor | 13J100684 | KZ | 13:30 | AKDT | 18 | to bottom | Replicate | 0.6 | 0.619 | 77 | 11.05 | 8.16 | 168.4 | 727.4
|  | Splita | HICCRK0.5_0429Hanna_Splita | 2022-04-29 | Spring | 1367 | 61.7909 | -147.9365 | GPS-other | NAD83 | HICCRK0.5 | Hicks Creek | Hanna | Turbidimeter | 85147 | KZ | 13:46 | AKDT | 18 | to bottom | Subsample | [7 empty] | 36
|  | Splitb | HICCRK0.5_0429Hanna_Splitb | 2022-04-29 | Spring | 1367 | 61.7909 | -147.9365 | GPS-other | NAD83 | HICCRK0.5 | Hicks Creek | Hanna | Turbidimeter | 85147 | KZ | 13:46 | AKDT | 18 | to bottom | Subsample | [7 empty] | 35
|  | Splitc | HICCRK0.5_0429Hanna_Splitc | 2022-04-29 | Spring | 1367 | 61.7909 | -147.9365 | GPS-other | NAD83 | HICCRK0.5 | Hicks Creek | Hanna | Turbidimeter | 85147 | KZ | 13:46 | AKDT | 18 | to bottom | Subsample | [7 empty] | 35
No sample - no data transcription needed | Entered 5/5 | FM1 | PURCRK5.2_0429YSI_FM1 | 2022-04-29 | [6 empty] | PURCRK5.2 | Purinton Creek | YSI | Probe/Sensor | 13J100684 | KZ |  |  |  |  | Field set
Data Transcription Complete - SMF Check to see if ORP calculated for 4/29 | Entered 5/5 | FM1 | CALCRK0.0_0429YSI_FM1 | 2022-04-29 | Spring | 894 | 61.7964 | -148.478 | GPS-other | NAD83 | CALCRK0.0 | California Creek | YSI | Probe/Sensor | 13J100684 | KZ | 14:57 | AKDT | 16 | to bottom | Field set | 1.64 |  | 86.5 | 12.08 | 7.85 | 175.4 | 740.4
|  | R1 | CALCRK0.0_0429YSI_R1 | 2022-04-29 | Spring | 894 | 61.7964 | -148.478 | GPS-other | NAD83 | CALCRK0.0 | California Creek | YSI | Probe/Sensor | 13J100684 | KZ | 14:58 | AKDT | 16 | to bottom | Replicate | 1.64 |  | 86.5 | 12.07 | 7.86 | 174.5 | 740.3
|  | R2 | CALCRK0.0_0429YSI_R2 | 2022-04-29 | Spring | 894 | 61.7964 | -148.478 | GPS-other | NAD83 | CALCRK0.0 | California Creek | YSI | Probe/Sensor | 13J100684 | KZ | 14:59 | AKDT | 16 | to bottom | Replicate | 1.64 |  | 87.1 | 12.16 | 7.87 |  | 740.1
|  | R3 | CALCRK0.0_0429YSI_R3 | 2022-04-29 | Spring | 894 | 61.7964 | -148.478 | GPS-other | NAD83 | CALCRK0.0 | California Creek | YSI | Probe/Sensor | 13J100684 | KZ | 15:00 | AKDT | 16 | to bottom | Replicate | 1.65 | 0.162 | 83.4 | 11.64 | 7.87 | 174.2 | 739.9
|  | R4 | CALCRK0.0_0429YSI_R4 | 2022-04-29 | Spring | 894 | 61.7964 | -148.478 | GPS-other | NAD83 | CALCRK0.0 | California Creek | YSI | Probe/Sensor | 13J100684 | KZ | 15:01 | AKDT | 16 | to bottom | Replicate | 1.65 | 0.162 | 84.5 | 11.8 | 7.88 | 174.3 | 739.9
|  | R5 | CALCRK0.0_0429YSI_R5 | 2022-04-29 | Spring | 894 | 61.7964 | -148.478 | GPS-other | NAD83 | CALCRK0.0 | California Creek | YSI | Probe/Sensor | 13J100684 | KZ | 15:02 | AKDT | 16 | to bottom | Replicate | 1.65 | 0.163 | 84.2 | 11.75 | 7.88 | 174.4 | 740
|  | Splita | CALCRK0.0_0429Hanna_Splita | 2022-04-29 | Spring | 894 | 61.7964 | -148.478 | GPS-other | NAD83 | CALCRK0.0 | California Creek | Hanna | Turbidimeter | 85147 | KZ | 14:24 | AKDT | 16 | to bottom | Subsample | [7 empty] | 70
|  | Splitb | CALCRK0.0_0429Hanna_Splitb | 2022-04-29 | Spring | 894 | 61.7964 | -148.478 | GPS-other | NAD83 | CALCRK0.0 | California Creek | Hanna | Turbidimeter | 85147 | KZ | 14:24 | AKDT | 16 | to bottom | Subsample | [7 empty] | 60
|  | Splitc | CALCRK0.0_0429Hanna_Splitc | 2022-04-29 | Spring | 894 | 61.7964 | -148.478 | GPS-other | NAD83 | CALCRK0.0 | California Creek | Hanna | Turbidimeter | 85147 | KZ | 14:24 | AKDT | 16 | to bottom | Subsample | [7 empty] | 60
|  | Splitd | CALCRK0.0_0429Hanna_Splitd | 2022-04-29 | Spring | 894 | 61.7964 | -148.478 | GPS-other | NAD83 | CALCRK0.0 | California Creek | Hanna | Turbidimeter | 85147 | KZ | 14:24 | AKDT | 16 | to bottom | Subsample | [7 empty] | 60
Data Transcription Complete - SMF Check to see if ORP calculated for 4/29 | Entered 5/5 | FM1 | CHIRVR2.3_0429YSI_FM1 | 2022-04-29 | Spring | 876 | 61.7963 | -148.4778 | GPS-other | NAD83 | CHIRVR2.3 | Chickaloon River | YSI | Probe/Sensor | 13J100684 | KZ | 15:19 | AKDT | NC | unable to see bottom; dangerous | Field set | 4.19 | 0.31 | 85.4 | 11.13 | 8.09 | 186.8 | 740.7
|  | R1 | CHIRVR2.3_0429YSI_R1 | 2022-04-29 | Spring | 876 | 61.7963 | -148.4778 | GPS-other | NAD83 | CHIRVR2.3 | Chickaloon River | YSI | Probe/Sensor | 13J100684 | KZ | 15:20 | AKDT | NC | unable to see bottom; dangerous | Replicate | 4.2 | 0.312 | 85.2 | 11.11 | 8.1 | 186.9 | 740.7
|  | R2 | CHIRVR2.3_0429YSI_R2 | 2022-04-29 | Spring | 876 | 61.7963 | -148.4778 | GPS-other | NAD83 | CHIRVR2.3 | Chickaloon River | YSI | Probe/Sensor | 13J100684 | KZ | 15:21 | AKDT | NC | unable to see bottom; dangerous | Replicate | 4.21 | 0.31 | 84.6 | 11.03 | 8.1 | 187.2 | 740.4
|  | R3 | CHIRVR2.3_0429YSI_R3 | 2022-04-29 | Spring | 876 | 61.7963 | -148.4778 | GPS-other | NAD83 | CHIRVR2.3 | Chickaloon River | YSI | Probe/Sensor | 13J100684 | KZ | 15:22 | AKDT | NC | unable to see bottom; dangerous | Replicate | 4.21 | 0.31 | 84.5 | 11 | 8.1 | 187.4 | 740.4
|  | R4 | CHIRVR2.3_0429YSI_R4 | 2022-04-29 | Spring | 876 | 61.7963 | -148.4778 | GPS-other | NAD83 | CHIRVR2.3 | Chickaloon River | YSI | Probe/Sensor | 13J100684 | KZ | 15:23 | AKDT | NC | unable to see bottom; dangerous | Replicate | 4.22 | 0.311 | 84.6 | 11.01 | 8.11 | 187.6 | 740.3
|  | Splita | CHIRVR2.3_0429Hanna_Splita | 2022-04-29 | Spring | 876 | 61.7963 | -148.4778 | GPS-other | NAD83 | CHIRVR2.3 | Chickaloon River | Hanna | Turbidimeter | 85147 | KZ | 14:48 | AKDT | NC | unable to see bottom; dangerous | Subsample | [7 empty] | 36
|  | Splitb | CHIRVR2.3_0429Hanna_Splitb | 2022-04-29 | Spring | 876 | 61.7963 | -148.4778 | GPS-other | NAD83 | CHIRVR2.3 | Chickaloon River | Hanna | Turbidimeter | 85147 | KZ | 14:48 | AKDT | NC | unable to see bottom; dangerous | Subsample | [7 empty] | 34
|  | Splitc | CHIRVR2.3_0429Hanna_Splitc | 2022-04-29 | Spring | 876 | 61.7963 | -148.4778 | GPS-other | NAD83 | CHIRVR2.3 | Chickaloon River | Hanna | Turbidimeter | 85147 | KZ | 14:48 | AKDT | NC | unable to see bottom; dangerous | Subsample | [7 empty] | 36
Data Transcription Complete - SMF Check to see if ORP calculated for 4/29 | Entered 5/5 | FM1 | TSICHA44.6_0429YSI_FM1 | 2022-04-29 | Spring | 647 | 61.7313 | -148.7096 | GPS-other | NAD83 | TSICHA44.6 | Ts'itonhna Channel @ MP 68 | YSI | Probe/Sensor | 13J100684 | KZ | 16:39 | AKDT | 16 | to bottom | Field set | 4.95 | 0.37 | 77.5 | 9.89 | 7.98 | 196.9 | 747.7
|  | R1 | TSICHA44.6_0429YSI_R1 | 2022-04-29 | Spring | 647 | 61.7313 | -148.7096 | GPS-other | NAD83 | TSICHA44.6 | Ts'itonhna Channel @ MP 68 | YSI | Probe/Sensor | 13J100684 | KZ | 16:40 | AKDT | 16 | to bottom | Replicate | 4.99 | 0.37 | 78.7 | 10.05 | 7.98 | 196.9 | 747.6
|  | R2 | TSICHA44.6_0429YSI_R2 | 2022-04-29 | Spring | 647 | 61.7313 | -148.7096 | GPS-other | NAD83 | TSICHA44.6 | Ts'itonhna Channel @ MP 68 | YSI | Probe/Sensor | 13J100684 | KZ | 16:41 | AKDT | 16 | to bottom | Replicate | 5.08 | 0.369 |  |  | 7.98 | 197.1 | 747.5
|  | R3 | TSICHA44.6_0429YSI_R3 | 2022-04-29 | Spring | 647 | 61.7313 | -148.7096 | GPS-other | NAD83 | TSICHA44.6 | Ts'itonhna Channel @ MP 68 | YSI | Probe/Sensor | 13J100684 | KZ | 16:42 | AKDT | 16 | to bottom | Replicate | 5.07 | 0.369 | 76.3 | 9.71 | 7.99 | 197.2 | 747.5
|  | R4 | TSICHA44.6_0429YSI_R4 | 2022-04-29 | Spring | 647 | 61.7313 | -148.7096 | GPS-other | NAD83 | TSICHA44.6 | Ts'itonhna Channel @ MP 68 | YSI | Probe/Sensor | 13J100684 | KZ | 16:55 | AKDT | 16 | to bottom | Replicate | 5.32 | 0.368 | 76.1 | 9.64 | 8.03 | 199.8 | 747.9
|  | Splita | TSICHA44.6_0429Hanna_Splita | 2022-04-29 | Spring | 647 | 61.7313 | -148.7096 | GPS-other | NAD83 | TSICHA44.6 | Ts'itonhna Channel @ MP 68 | Hanna | Turbidimeter | 85147 | KZ | 17:02 | AKDT | 16 | to bottom | Subsample | [7 empty] | 2.8
|  | Splitb | TSICHA44.6_0429Hanna_Splitb | 2022-04-29 | Spring | 647 | 61.7313 | -148.7096 | GPS-other | NAD83 | TSICHA44.6 | Ts'itonhna Channel @ MP 68 | Hanna | Turbidimeter | 85147 | KZ | 17:02 | AKDT | 16 | to bottom | Subsample | [7 empty] | 2.3
|  | Splitc | TSICHA44.6_0429Hanna_Splitc | 2022-04-29 | Spring | 647 | 61.7313 | -148.7096 | GPS-other | NAD83 | TSICHA44.6 | Ts'itonhna Channel @ MP 68 | Hanna | Turbidimeter | 85147 | KZ | 17:02 | AKDT | 16 | to bottom | Subsample | [7 empty] | 1.6
|  | Splitd | TSICHA44.6_0429Hanna_Splitd | 2022-04-29 | Spring | 647 | 61.7313 | -148.7096 | GPS-other | NAD83 | TSICHA44.6 | Ts'itonhna Channel @ MP 68 | Hanna | Turbidimeter | 85147 | KZ | 17:02 | AKDT | 16 | to bottom | Subsample | [7 empty] | 2.4
Data Transcription Complete - SMF | 2022-05-26 | FM1 | CARCRK2.8_0525YSI_FM1 | 2022-05-25 | Spring | 1901 | 61.8025 | -147.6867 | GPS-other | NAD83 | CARCRK2.8 | Caribou Creek | YSI | Probe/Sensor | 13J100684 | KZ | 12:25 | AKDT | 21 | to probe | Field set | 3.2 | 0.316 | 98 | 13.11 | 8.06 |  | 715.2
|  | R1 | CARCRK2.8_0525YSI_R1 | 2022-05-25 | Spring | 1901 | 61.8025 | -147.6867 | GPS-other | NAD83 | CARCRK2.8 | Caribou Creek | YSI | Probe/Sensor | 13J100684 | KZ | 12:27 | AKDT | 21 | to probe | Replicate | 3.3 | 0.316 | 97.6 | 13.05 | 8.06 |  | 715.2
|  | R2 | CARCRK2.8_0525YSI_R2 | 2022-05-25 | Spring | 1901 | 61.8025 | -147.6867 | GPS-other | NAD83 | CARCRK2.8 | Caribou Creek | YSI | Probe/Sensor | 13J100684 | KZ | 12:28 | AKDT | 21 | to probe | Replicate | 3.3 | 0.316 | 97.6 | 13.03 | 8.05 |  | 715.3
|  | R3 | CARCRK2.8_0525YSI_R3 | 2022-05-25 | Spring | 1901 | 61.8025 | -147.6867 | GPS-other | NAD83 | CARCRK2.8 | Caribou Creek | YSI | Probe/Sensor | 13J100684 | KZ | 12:30 | AKDT | 21 | to probe | Replicate | 3.4 | 0.316 | 97.4 | 12.97 | 8.05 |  | 715.2
|  | Splitc | CARCRK2.8_0525Hanna_Splitc | 2022-05-25 | Spring | 1901 | 61.8025 | -147.6867 | GPS-other | NAD83 | CARCRK2.8 | Caribou Creek | Hanna | Turbidimeter | 85147 | KZ | 12:42 | AKDT | 21 | to probe | Subsample | [7 empty] | 340
|  | Splitd | CARCRK2.8_0525Hanna_Splitd | 2022-05-25 | Spring | 1901 | 61.8025 | -147.6867 | GPS-other | NAD83 | CARCRK2.8 | Caribou Creek | Hanna | Turbidimeter | 85147 | KZ | 12:42 | AKDT | 21 | to probe | Subsample | [7 empty] | 340
|  | Splite | CARCRK2.8_0525Hanna_Splite | 2022-05-25 | Spring | 1901 | 61.8025 | -147.6867 | GPS-other | NAD83 | CARCRK2.8 | Caribou Creek | Hanna | Turbidimeter | 85147 | KZ | 12:42 | AKDT | 21 | to probe | Subsample | [7 empty] | 360
Data Transcription Complete - SMF | 2022-05-26 | FM1 | HICCRK0.5_0525YSI_FM1 | 2022-05-25 | Spring | 1347 | 61.7912 | -147.9364 | GPS-other | NAD83 | HICCRK0.5 | Hicks Creek | YSI | Probe/Sensor | 13J100684 | KZ | 13:22 | AKDT | 30 | to probe | Field set | 5 | 0.375 | 90.4 | 11.53 | 8.29 |  | 726.4
|  | R1 | HICCRK0.5_0525YSI_R1 | 2022-05-25 | Spring | 1347 | 61.7912 | -147.9364 | GPS-other | NAD83 | HICCRK0.5 | Hicks Creek | YSI | Probe/Sensor | 13J100684 | KZ | 13:23 | AKDT | 30 | to probe | Replicate | 5 | 0.374 | 90.2 | 11.51 | 8.29 |  | 726.3
|  | R2 | HICCRK0.5_0525YSI_R2 | 2022-05-25 | Spring | 1347 | 61.7912 | -147.9364 | GPS-other | NAD83 | HICCRK0.5 | Hicks Creek | YSI | Probe/Sensor | 13J100684 | KZ | 13:24 | AKDT | 30 | to probe | Replicate | 5 | 0.374 | 90.3 | 11.52 | 8.3 |  | 726.3
|  | Splita | HICCRK0.5_0525Hanna_Splita | 2022-05-25 | Spring | 1347 | 61.7912 | -147.9364 | GPS-other | NAD83 | HICCRK0.5 | Hicks Creek | Hanna | Turbidimeter | 85147 | KZ | 13:54 | AKDT | 30 | to probe | Subsample | [7 empty] | 850
|  | Splitb | HICCRK0.5_0525Hanna_Splitb | 2022-05-25 | Spring | 1347 | 61.7912 | -147.9364 | GPS-other | NAD83 | HICCRK0.5 | Hicks Creek | Hanna | Turbidimeter | 85147 | KZ | 13:54 | AKDT | 30 | to probe | Subsample | [7 empty] | 850
|  | Splitc | HICCRK0.5_0525Hanna_Splitc | 2022-05-25 | Spring | 1347 | 61.7912 | -147.9364 | GPS-other | NAD83 | HICCRK0.5 | Hicks Creek | Hanna | Turbidimeter | 85147 | KZ | 13:54 | AKDT | 30 | to probe | Subsample | [7 empty] | 850
Data Transcription Complete - SMF | 2022-05-26 | FM1 | PURCRK5.2_0525YSI_FM1 | 2022-05-25 | Spring | 2144 | 61.8114 | -148.1358 | GPS-other | NAD83 | PURCRK5.2 | Purinton Creek | YSI | Probe/Sensor | 13J100684 | KZ | 14:12 |  | 43 | to bottom | Field set | 4.8 | 0.308 | 89.1 | 11.41 | 8.18 |  | 706.8
|  | R1 | PURCRK5.2_0525YSI_R1 | 2022-05-25 | Spring | 2144 | 61.8114 | -148.1358 | GPS-other | NAD83 | PURCRK5.2 | Purinton Creek | YSI | Probe/Sensor | 13J100684 | KZ | 14:13 | AKDT | 43 | to bottom | Replicate | 4.8 | 0.307 | 89.1 | 11.43 | 8.18 |  | 706.7
|  | R2 | PURCRK5.2_0525YSI_R2 | 2022-05-25 | Spring | 2144 | 61.8114 | -148.1358 | GPS-other | NAD83 | PURCRK5.2 | Purinton Creek | YSI | Probe/Sensor | 13J100684 | KZ | 14:14 | AKDT | 43 | to bottom | Replicate | 4.8 | 0.312 | 89 | 11.43 | 8.18 |  | 706.8
|  | Splita | PURCRK5.2_0525Hanna_Splita | 2022-05-25 | Spring | 2144 | 61.8114 | -148.1358 | GPS-other | NAD83 | PURCRK5.2 | Purinton Creek | Hanna | Turbidimeter | 85147 | KZ | 14:32 | AKDT | 43 | to bottom | Subsample | [7 empty] | 55
|  | Splitb | PURCRK5.2_0525Hanna_Splitb | 2022-05-25 | Spring | 2144 | 61.8114 | -148.1358 | GPS-other | NAD83 | PURCRK5.2 | Purinton Creek | Hanna | Turbidimeter | 85147 | KZ | 14:32 | AKDT | 43 | to bottom | Subsample | [7 empty] | 55
|  | Splitc | PURCRK5.2_0525Hanna_Splitc | 2022-05-25 | Spring | 2144 | 61.8114 | -148.1358 | GPS-other | NAD83 | PURCRK5.2 | Purinton Creek | Hanna | Turbidimeter | 85147 | KZ | 14:32 | AKDT | 43 | to bottom | Subsample | [7 empty] | 55
Data Transcription Complete - SMF | 2022-05-26 | FM1 | CALCRK0.0_0525YSI_FM1 | 2022-05-25 | Spring | 785 | 61.7963 | -148.478 | GPS-other | NAD83 | CALCRK0.0 | California Creek | YSI | Probe/Sensor | 13J100684 | KZ | 15:06 | AKDT | 15 | to bottom | Field set | 6.7 | 0.208 | 97.8 | 11.97 | 8.28 |  | 738.9
|  | R1 | CALCRK0.0_0525YSI_R1 | 2022-05-25 | Spring | 785 | 61.7963 | -148.478 | GPS-other | NAD83 | CALCRK0.0 | California Creek | YSI | Probe/Sensor | 13J100684 | KZ | 15:07 | AKDT | 15 | to bottom | Replicate | 6.7 | 0.207 | 98 | 11.97 | 8.29 |  | 738.9
|  | R2 | CALCRK0.0_0525YSI_R2 | 2022-05-25 | Spring | 785 | 61.7963 | -148.478 | GPS-other | NAD83 | CALCRK0.0 | California Creek | YSI | Probe/Sensor | 13J100684 | KZ | 15:08 | AKDT | 15 | to bottom | Replicate | 6.7 | 0.208 | 97.6 | 11.94 | 8.29 |  | 738.9
|  | Splita | CALCRK0.0_0525Hanna_Splita | 2022-05-25 | Spring | 785 | 61.7963 | -148.478 | GPS-other | NAD83 | CALCRK0.0 | California Creek | Hanna | Turbidimeter | 85147 | KZ | 15:36 | AKDT | 15 | to bottom | Subsample | [7 empty] | 11
|  | Splitb | CALCRK0.0_0525Hanna_Splitb | 2022-05-25 | Spring | 785 | 61.7963 | -148.478 | GPS-other | NAD83 | CALCRK0.0 | California Creek | Hanna | Turbidimeter | 85147 | KZ | 15:36 | AKDT | 15 | to bottom | Subsample | [7 empty] | 11
|  | Splitc | CALCRK0.0_0525Hanna_Splitc | 2022-05-25 | Spring | 785 | 61.7963 | -148.478 | GPS-other | NAD83 | CALCRK0.0 | California Creek | Hanna | Turbidimeter | 85147 | KZ | 15:36 | AKDT | 15 | to bottom | Subsample | [7 empty] | 10
|  | Splitd | CALCRK0.0_0525Hanna_Splitd | 2022-05-25 | Spring | 785 | 61.7963 | -148.478 | GPS-other | NAD83 | CALCRK0.0 | California Creek | Hanna | Turbidimeter | 85147 | KZ | 15:36 | AKDT | 15 | to bottom | Subsample | [7 empty] | 10
Data Transcription Complete - SMF | 2022-05-26 | FM1 | CHIRVR2.3_0525YSI_FM1 | 2022-05-25 | Spring | 899 | 61.7963 | -148.4777 | GPS-other | NAD83 | CHIRVR2.3 | Chickaloon River | YSI | Probe/Sensor | 13J100684 | KZ | 15:19 | AKDT | NC | unable to see bottom; dangerous | Field set | 7.3 | 0.286 | 97.5 | 11.77 | 8.4 |  | 738.8
|  | R1 | CHIRVR2.3_0525YSI_R1 | 2022-05-25 | Spring | 899 | 61.7963 | -148.4777 | GPS-other | NAD83 | CHIRVR2.3 | Chickaloon River | YSI | Probe/Sensor | 13J100684 | KZ | 15:20 | AKDT | NC | unable to see bottom; dangerous | Replicate | 7.3 | 0.286 | 97.2 | 11.71 | 8.41 |  | 738.8
|  | R2 | CHIRVR2.3_0525YSI_R2 | 2022-05-25 | Spring | 899 | 61.7963 | -148.4777 | GPS-other | NAD83 | CHIRVR2.3 | Chickaloon River | YSI | Probe/Sensor | 13J100684 | KZ | 15:21 | AKDT | NC | unable to see bottom; dangerous | Replicate | 7.3 | 0.286 | 97.3 | 11.71 | 8.41 |  | 738.8
|  | Splita | CHIRVR2.3_0525Hanna_Splita | 2022-05-25 | Spring | 899 | 61.7963 | -148.4777 | GPS-other | NAD83 | CHIRVR2.3 | Chickaloon River | Hanna | Turbidimeter | 85147 | KZ | 14:48 | AKDT | NC | unable to see bottom; dangerous | Subsample | [7 empty] | 90
|  | Splitb | CHIRVR2.3_0525Hanna_Splitb | 2022-05-25 | Spring | 899 | 61.7963 | -148.4777 | GPS-other | NAD83 | CHIRVR2.3 | Chickaloon River | Hanna | Turbidimeter | 85147 | KZ | 14:48 | AKDT | NC | unable to see bottom; dangerous | Subsample | [7 empty] | 95
|  | Splitc | CHIRVR2.3_0525Hanna_Splitc | 2022-05-25 | Spring | 899 | 61.7963 | -148.4777 | GPS-other | NAD83 | CHIRVR2.3 | Chickaloon River | Hanna | Turbidimeter | 85147 | KZ | 14:48 | AKDT | NC | unable to see bottom; dangerous | Subsample | [7 empty] | 90
|  | Splitd | CHIRVR2.3_0525Hanna_Splitd | 2022-05-25 | Spring | 899 | 61.7963 | -148.4777 | GPS-other | NAD83 | CHIRVR2.3 | Chickaloon River | Hanna | Turbidimeter | 85147 | KZ | 14:48 | AKDT | NC | unable to see bottom; dangerous | Subsample | [7 empty] | 90
Data Transcription Complete - SMF | Entered 7/15 | FM1 | MOOCRK11.7_0531YSI_FM1 | 2022-05-31 | Spring | 1196 | 61.7334 | -149.0294 | GPS-other | NAD83 | MOOCRK11.7 | Moose Creek (at upper bridge) | YSI | Probe/Sensor | ProPlus20346 | KZ | 12:01 | AKDT | 23 | to bottom, deeper in some places | Field set | 4.8 | 0.07 | 98.8 | 12.7 | 7.55 |  | 737.3
|  | R1 | MOOCRK11.7_0531YSI_R1 | 2022-05-31 | Spring | 1196 | 61.7334 | -149.0294 | GPS-other | NAD83 | MOOCRK11.7 | Moose Creek (at upper bridge) | YSI | Probe/Sensor | ProPlus20346 | KZ | 12:02 | AKDT | 23 | to bottom, deeper in some places | Replicate | 4.7 | 0.07 | 98.5 | 12.68 | 7.56 |  | 737.4
|  | R2 | MOOCRK11.7_0531YSI_R2 | 2022-05-31 | Spring | 1196 | 61.7334 | -149.0294 | GPS-other | NAD83 | MOOCRK11.7 | Moose Creek (at upper bridge) | YSI | Probe/Sensor | ProPlus20346 | KZ | 12:03 | AKDT | 23 | to bottom, deeper in some places | Replicate | 4.8 | 0.07 | 98.6 | 12.66 | 7.56 |  | 737.3
|  | Splita | MOOCRK11.7_0531Hanna_Splita | 2022-05-31 | Spring | 1196 | 61.7334 | -149.0294 | GPS-other | NAD83 | MOOCRK11.7 | Moose Creek (at upper bridge) | Hanna | Turbidimeter | 85147 | KZ | 12:29 | AKDT | 23 | to bottom, deeper in some places | Subsample | [7 empty] | 4.5
|  | Splitb | MOOCRK11.7_0531Hanna_Splitb | 2022-05-31 | Spring | 1196 | 61.7334 | -149.0294 | GPS-other | NAD83 | MOOCRK11.7 | Moose Creek (at upper bridge) | Hanna | Turbidimeter | 85147 | KZ | 12:29 | AKDT | 23 | to bottom, deeper in some places | Subsample | [7 empty] | 3.4
|  | Splitc | MOOCRK11.7_0531Hanna_Splitc | 2022-05-31 | Spring | 1196 | 61.7334 | -149.0294 | GPS-other | NAD83 | MOOCRK11.7 | Moose Creek (at upper bridge) | Hanna | Turbidimeter | 85147 | KZ | 12:29 | AKDT | 23 | to bottom, deeper in some places | Subsample | [7 empty] | 3.2
|  | Splitd | MOOCRK11.7_0531Hanna_Splitd | 2022-05-31 | Spring | 1196 | 61.7334 | -149.0294 | GPS-other | NAD83 | MOOCRK11.7 | Moose Creek (at upper bridge) | Hanna | Turbidimeter | 85147 | KZ | 12:29 | AKDT | 23 | to bottom, deeper in some places | Subsample | [7 empty] | 3.6
|  | Split2a | MOOCRK11.7_0531Hanna_Split2a | 2022-05-31 | Spring | 1196 | 61.7334 | -149.0294 | GPS-other | NAD83 | MOOCRK11.7 | Moose Creek (at upper bridge) | Hanna | Turbidimeter | 85147 | KZ | 12:29 | AKDT | 23 | to bottom, deeper in some places | Subsample | [7 empty] | 2.5
|  | Split2b | MOOCRK11.7_0531Hanna_Split2b | 2022-05-31 | Spring | 1196 | 61.7334 | -149.0294 | GPS-other | NAD83 | MOOCRK11.7 | Moose Creek (at upper bridge) | Hanna | Turbidimeter | 85147 | KZ | 12:29 | AKDT | 23 | to bottom, deeper in some places | Subsample | [7 empty] | 2.4
|  | Split2c | MOOCRK11.7_0531Hanna_Split2c | 2022-05-31 | Spring | 1196 | 61.7334 | -149.0294 | GPS-other | NAD83 | MOOCRK11.7 | Moose Creek (at upper bridge) | Hanna | Turbidimeter | 85147 | KZ | 12:29 | AKDT | 23 | to bottom, deeper in some places | Subsample | [7 empty] | 2.7
Data Transcription Complete - SMF | Entered 7/15 | FM1 | MOOWTL0.0_0531YSI_FM1 | 2022-05-31 | Spring |  | 61.7344 | -149.025 | GPS-other | NAD83 | MOOWTL0.0 | Moose Creek Wetlands | YSI | Probe/Sensor | ProPlus20346 | KZ | 12:35 | AKDT | 41 | to bottom, deeper in some places | Field set | 7.4 | 0.269 | 95.7 | 11.5 | 7.99 |  | 736.6
|  | R1 | MOOWTL0.0_0531YSI_R1 | 2022-05-31 | Spring |  | 61.7344 | -149.025 | GPS-other | NAD83 | MOOWTL0.0 | Moose Creek Wetlands | YSI | Probe/Sensor | ProPlus20346 | KZ | 12:36 | AKDT | 41 | to bottom, deeper in some places | Replicate | 7.4 | 0.269 | 95.7 | 11.5 | 7.99 |  | 736.7
|  | R2 | MOOWTL0.0_0531YSI_R2 | 2022-05-31 | Spring |  | 61.7344 | -149.025 | GPS-other | NAD83 | MOOWTL0.0 | Moose Creek Wetlands | YSI | Probe/Sensor | ProPlus20346 | KZ | 12:37 | AKDT | 41 | to bottom, deeper in some places | Replicate | 7.4 | 0.269 | 96 | 11.53 | 7.99 |  | 736.6
|  | Splita | MOOWTL0.0_0531Hanna_Splita | 2022-05-31 | Spring |  | 61.7344 | -149.025 | GPS-other | NAD83 | MOOWTL0.0 | Moose Creek Wetlands | Hanna | Turbidimeter | 85147 | KZ | 13:11 | AKDT | 41 | to bottom, deeper in some places | Subsample | [7 empty] | 6.7
|  | Splitb | MOOWTL0.0_0531Hanna_Splitb | 2022-05-31 | Spring |  | 61.7344 | -149.025 | GPS-other | NAD83 | MOOWTL0.0 | Moose Creek Wetlands | Hanna | Turbidimeter | 85147 | KZ | 13:11 | AKDT | 41 | to bottom, deeper in some places | Subsample | [7 empty] | 7.7
|  | Splitc | MOOWTL0.0_0531Hanna_Splitc | 2022-05-31 | Spring |  | 61.7344 | -149.025 | GPS-other | NAD83 | MOOWTL0.0 | Moose Creek Wetlands | Hanna | Turbidimeter | 85147 | KZ | 13:11 | AKDT | 41 | to bottom, deeper in some places | Subsample | [7 empty] | 6.6
|  | Splitd | MOOWTL0.0_0531Hanna_Splitd | 2022-05-31 | Spring |  | 61.7344 | -149.025 | GPS-other | NAD83 | MOOWTL0.0 | Moose Creek Wetlands | Hanna | Turbidimeter | 85147 | KZ | 13:11 | AKDT | 41 | to bottom, deeper in some places | Subsample | [7 empty] | 6.8
No sample - no data transcription needed | Entered 7/15 | FM1 | BUFCRK0.0_0531YSI_FM1 | 2022-05-31 |  |  |  |  | GPS-other | NAD83 | BUFCRK0.0 | Buffalo Creek | YSI | Probe/Sensor | 13J100684 | KZ | 13:20 | AKDT |  | to bottom | Field set
Data Transcription Complete - SMF | Entered 7/15 | FM1 | MOOCRK6.6_0531YSI_FM1 | 2022-05-31 | Spring | 817 | 61.7061 | -149.0954 | GPS-other | NAD83 | MOOCRK6.6 | Moose Creek (at Premier Mine) | YSI | Probe/Sensor | ProPlus20346 | KZ | 13:36 | AKDT | 28 | to probe | Field set | 6.3 | 0.079 | 105.2 | 12.99 | 7.86 |  | 748.9
|  | R1 | MOOCRK6.6_0531YSI_R1 | 2022-05-31 | Spring | 817 | 61.7061 | -149.0954 | GPS-other | NAD83 | MOOCRK6.6 | Moose Creek (at Premier Mine) | YSI | Probe/Sensor | ProPlus20346 | KZ | 13:37 | AKDT | 28 | to probe | Replicate | 6.3 | 0.079 | 104.9 | 12.96 | 7.87 |  | 748.9
|  | R2 | MOOCRK6.6_0531YSI_R2 | 2022-05-31 | Spring | 817 | 61.7061 | -149.0954 | GPS-other | NAD83 | MOOCRK6.6 | Moose Creek (at Premier Mine) | YSI | Probe/Sensor | ProPlus20346 | KZ | 13:38 | AKDT | 28 | to probe | Replicate | 6.3 | 0.079 | 105.3 | 13.02 | 7.87 |  | 748.9
|  | Splita | MOOCRK6.6_0531Hanna_Splita | 2022-05-31 | Spring | 817 | 61.7061 | -149.0954 | GPS-other | NAD83 | MOOCRK6.6 | Moose Creek (at Premier Mine) | Hanna | Turbidimeter | 85147 | KZ | 14:09 | AKDT | 28 | to probe | Subsample | [7 empty] | 4.1
|  | Splitb | MOOCRK6.6_0531Hanna_Splitb | 2022-05-31 | Spring | 817 | 61.7061 | -149.0954 | GPS-other | NAD83 | MOOCRK6.6 | Moose Creek (at Premier Mine) | Hanna | Turbidimeter | 85147 | KZ | 14:09 | AKDT | 28 | to probe | Subsample | [7 empty] | 4.2
|  | Splitc | MOOCRK6.6_0531Hanna_Splitc | 2022-05-31 | Spring | 817 | 61.7061 | -149.0954 | GPS-other | NAD83 | MOOCRK6.6 | Moose Creek (at Premier Mine) | Hanna | Turbidimeter | 85147 | KZ | 14:09 | AKDT | 28 | to probe | Subsample | [7 empty] | 4.6
Data Transcription Complete - SMF | Entered 7/15 | FM1 | MOOCRK1.4_0531YSI_FM1 | 2022-05-31 | Spring | 352 | 61.6829 | -149.0481 | GPS-other | NAD83 | MOOCRK1.4 | Moose Creek (above Glenn Highway) | YSI | Probe/Sensor | ProPlus20346 | KZ | 13:52 | AKDT | 41 | to probe | Field set | 7.1 | 0.078 | 110.6 | 13.31 | 7.82 |  | 758.4
|  | R1 | MOOCRK1.4_0531YSI_R1 | 2022-05-31 | Spring | 352 | 61.6829 | -149.0481 | GPS-other | NAD83 | MOOCRK1.4 | Moose Creek (above Glenn Highway) | YSI | Probe/Sensor | ProPlus20346 | KZ | 13:53 | AKDT | 41 | to probe | Replicate | 7.2 | 0.078 | 110.1 | 13.31 | 7.82 |  | 758.4
|  | R2 | MOOCRK1.4_0531YSI_R2 | 2022-05-31 | Spring | 352 | 61.6829 | -149.0481 | GPS-other | NAD83 | MOOCRK1.4 | Moose Creek (above Glenn Highway) | YSI | Probe/Sensor | ProPlus20346 | KZ | 13:54 | AKDT | 41 | to probe | Replicate | 7.2 | 0.078 | 110.2 | 13.32 | 7.83 |  | 758.4
|  | Splita | MOOCRK1.4_0531Hanna_Splita | 2022-05-31 | Spring | 352 | 61.6829 | -149.0481 | GPS-other | NAD83 | MOOCRK1.4 | Moose Creek (above Glenn Highway) | Hanna | Turbidimeter | 85147 | KZ | 14:24 | AKDT | 41 | to probe | Subsample | [7 empty] | 4.6
|  | Splitb | MOOCRK1.4_0531Hanna_Splitb | 2022-05-31 | Spring | 352 | 61.6829 | -149.0481 | GPS-other | NAD83 | MOOCRK1.4 | Moose Creek (above Glenn Highway) | Hanna | Turbidimeter | 85147 | KZ | 14:24 | AKDT | 41 | to probe | Subsample | [7 empty] | 5.4
|  | Splitc | MOOCRK1.4_0531Hanna_Splitc | 2022-05-31 | Spring | 352 | 61.6829 | -149.0481 | GPS-other | NAD83 | MOOCRK1.4 | Moose Creek (above Glenn Highway) | Hanna | Turbidimeter | 85147 | KZ | 14:24 | AKDT | 41 | to probe | Subsample | [7 empty] | 4.8
|  | Splitd | MOOCRK1.4_0531Hanna_Splitd | 2022-05-31 | Spring | 352 | 61.6829 | -149.0481 | GPS-other | NAD83 | MOOCRK1.4 | Moose Creek (above Glenn Highway) | Hanna | Turbidimeter | 85147 | KZ | 14:24 | AKDT | 41 | to probe | Subsample | [7 empty] | 5.5
|  | Splite | MOOCRK1.4_0531Hanna_Splite | 2022-05-31 | Spring | 352 | 61.6829 | -149.0481 | GPS-other | NAD83 | MOOCRK1.4 | Moose Creek (above Glenn Highway) | Hanna | Turbidimeter | 85147 | KZ | 14:24 | AKDT | 41 | to probe | Subsample | [7 empty] | 5.4
Data Transcription Complete - SMF | Entered 7/15 | FM1 | KLESPR0.0_0531YSI_FM1 | 2022-05-31 | Spring | 310 | 61.6739 | -149.0346 | GPS-other | NAD83 | KLESPR0.0 | Kleinschmidt Spring (Slough) | YSI | Probe/Sensor | ProPlus20346 | KZ | 14:32 | AKDT | 37 | to bottom | Field set | 9.2 | 0.247 | 93.8 | 10.79 | 7.84 |  | 760.5
|  | R1 | KLESPR0.0_0531YSI_R1 | 2022-05-31 | Spring | 310 | 61.6739 | -149.0346 | GPS-other | NAD83 | KLESPR0.0 | Kleinschmidt Spring (Slough) | YSI | Probe/Sensor | ProPlus20346 | KZ | 14:33 | AKDT | 37 | to bottom | Replicate | 9.1 | 0.247 | 94.5 | 10.98 | 7.84 |  | 760.5
|  | R2 | KLESPR0.0_0531YSI_R2 | 2022-05-31 | Spring | 310 | 61.6739 | -149.0346 | GPS-other | NAD83 | KLESPR0.0 | Kleinschmidt Spring (Slough) | YSI | Probe/Sensor | ProPlus20346 | KZ | 14:34 | AKDT | 37 | to bottom | Replicate | 9.1 | 0.247 | 96.1 | 11.08 | 7.85 |  | 760.5
|  | Splita | KLESPR0.0_0531Hanna_Splita | 2022-05-31 | Spring | 310 | 61.6739 | -149.0346 | GPS-other | NAD83 | KLESPR0.0 | Kleinschmidt Spring (Slough) | Hanna | Turbidimeter | 85147 | KZ | 15:07 | AKDT | 37 | to bottom | Subsample | [7 empty] | 0.95
|  | Splitb | KLESPR0.0_0531Hanna_Splitb | 2022-05-31 | Spring | 310 | 61.6739 | -149.0346 | GPS-other | NAD83 | KLESPR0.0 | Kleinschmidt Spring (Slough) | Hanna | Turbidimeter | 85147 | KZ | 15:07 | AKDT | 37 | to bottom | Subsample | [7 empty] | 1.2
|  | Splitc | KLESPR0.0_0531Hanna_Splitc | 2022-05-31 | Spring | 310 | 61.6739 | -149.0346 | GPS-other | NAD83 | KLESPR0.0 | Kleinschmidt Spring (Slough) | Hanna | Turbidimeter | 85147 | KZ | 15:07 | AKDT | 37 | to bottom | Subsample | [7 empty] | 1
Data Transcription Complete - SMF | Entered 7/15 | FM1 | MOOCRK0.0_0531YSI_FM1 | 2022-05-31 | Spring | 375 | 61.6735 | -149.0381 | GPS-other | NAD83 | MOOCRK0.0 | Moose Creek (mouth) | YSI | Probe/Sensor | ProPlus20346 | KZ | 14:59 | AKDT | 29 | to probe | Field set | 8 | 0.079 | 109.3 | 12.92 | 7.95 |  | 760.3
|  | R1 | MOOCRK0.0_0531YSI_R1 | 2022-05-31 | Spring | 375 | 61.6735 | -149.0381 | GPS-other | NAD83 | MOOCRK0.0 | Moose Creek (mouth) | YSI | Probe/Sensor | ProPlus20346 | KZ | 15:00 | AKDT | 29 | to probe | Replicate | 8 | 0.079 | 109.3 | 12.93 | 7.96 |  | 760.3
|  | R2 | MOOCRK0.0_0531YSI_R2 | 2022-05-31 | Spring | 375 | 61.6735 | -149.0381 | GPS-other | NAD83 | MOOCRK0.0 | Moose Creek (mouth) | YSI | Probe/Sensor | ProPlus20346 | KZ | 15:01 | AKDT | 29 | to probe | Replicate | 8 | 0.079 | 109.3 | 12.93 | 7.96 |  | 760.3
|  | Splita | MOOCRK0.0_0531Hanna_Splita | 2022-05-31 | Spring | 375 | 61.6735 | -149.0381 | GPS-other | NAD83 | MOOCRK0.0 | Moose Creek (mouth) | Hanna | Turbidimeter | 85147 | KZ | 15:31 | AKDT | 29 | to probe | Subsample | [7 empty] | 4.8
|  | Splitb | MOOCRK0.0_0531Hanna_Splitb | 2022-05-31 | Spring | 375 | 61.6735 | -149.0381 | GPS-other | NAD83 | MOOCRK0.0 | Moose Creek (mouth) | Hanna | Turbidimeter | 85147 | KZ | 15:31 | AKDT | 29 | to probe | Subsample | [7 empty] | 4.4
|  | Splitc | MOOCRK0.0_0531Hanna_Splitc | 2022-05-31 | Spring | 375 | 61.6735 | -149.0381 | GPS-other | NAD83 | MOOCRK0.0 | Moose Creek (mouth) | Hanna | Turbidimeter | 85147 | KZ | 15:31 | AKDT | 29 | to probe | Subsample | [7 empty] | 4.7
Data Transcription Complete - SMF | Entered 7/15 | FM1 | ESKCRK1.7_0531YSI_FM1 | 2022-05-31 | Spring | 477 | 61.7109 | -148.8988 | GPS-other | NAD83 | ESKCRK1.7 | Eska Creek (above Glenn Highway) | YSI | Probe/Sensor | ProPlus20346 | KZ | 15:42 | AKDT | 25 | to bottom | Field set | 9 | 0.093 | 106 | 12.25 | 8.12 |  | 756.2
|  | R1 | ESKCRK1.7_0531YSI_R1 | 2022-05-31 | Spring | 477 | 61.7109 | -148.8988 | GPS-other | NAD83 | ESKCRK1.7 | Eska Creek (above Glenn Highway) | YSI | Probe/Sensor | ProPlus20346 | KZ | 15:43 | AKDT | 25 | to bottom | Replicate | 9 | 0.093 | 106 | 12.25 | 8.13 |  | 756.2
|  | R2 | ESKCRK1.7_0531YSI_R2 | 2022-05-31 | Spring | 477 | 61.7109 | -148.8988 | GPS-other | NAD83 | ESKCRK1.7 | Eska Creek (above Glenn Highway) | YSI | Probe/Sensor | ProPlus20346 | KZ | 15:44 | AKDT | 25 | to bottom | Replicate | 9 | 0.093 | 105.8 | 12.22 | 8.14 |  | 756.3
|  | Splita | ESKCRK1.7_0531Hanna_Splita | 2022-05-31 | Spring | 477 | 61.7109 | -148.8988 | GPS-other | NAD83 | ESKCRK1.7 | Eska Creek (above Glenn Highway) | Hanna | Turbidimeter | 85147 | KZ | 15:15 | AKDT | 25 | to bottom | Subsample | [7 empty] | 23
|  | Splitb | ESKCRK1.7_0531Hanna_Splitb | 2022-05-31 | Spring | 477 | 61.7109 | -148.8988 | GPS-other | NAD83 | ESKCRK1.7 | Eska Creek (above Glenn Highway) | Hanna | Turbidimeter | 85147 | KZ | 15:15 | AKDT | 25 | to bottom | Subsample | [7 empty] | 23
|  | Splitc | ESKCRK1.7_0531Hanna_Splitc | 2022-05-31 | Spring | 477 | 61.7109 | -148.8988 | GPS-other | NAD83 | ESKCRK1.7 | Eska Creek (above Glenn Highway) | Hanna | Turbidimeter | 85147 | KZ | 15:15 | AKDT | 25 | to bottom | Subsample | [7 empty] | 24
Data Transcription Complete - SMF | Entered 7/15 | FM1 | ESKCRK5.5_0531YSI_FM1 | 2022-05-31 | Spring | 908 | 61.7386 | -148.9059 | GPS-other | NAD83 | ESKCRK5.5 | Eska Creek (above upper culvert) | YSI | Probe/Sensor | ProPlus20346 | KZ | 17:11 | AKDT | 14 | to probe | Field set | 7.8 | 0.076 | 102.4 | 12.21 | 8.02 |  | 744.5
|  | R1 | ESKCRK5.5_0531YSI_R1 | 2022-05-31 | Spring | 908 | 61.7386 | -148.9059 | GPS-other | NAD83 | ESKCRK5.5 | Eska Creek (above upper culvert) | YSI | Probe/Sensor | ProPlus20346 | KZ | 17:12 | AKDT | 14 | to probe | Replicate | 7.8 | 0.075 | 102.3 | 12.19 | 8.02 |  | 744.5
|  | R2 | ESKCRK5.5_0531YSI_R2 | 2022-05-31 | Spring | 908 | 61.7386 | -148.9059 | GPS-other | NAD83 | ESKCRK5.5 | Eska Creek (above upper culvert) | YSI | Probe/Sensor | ProPlus20346 | KZ | 17:13 | AKDT | 14 | to probe | Replicate | 7.8 | 0.075 | 102.3 | 12.18 | 8.03 |  | 744.5
|  | Splita | ESKCRK5.5_0531Hanna_Splita | 2022-05-31 | Spring | 908 | 61.7386 | -148.9059 | GPS-other | NAD83 | ESKCRK5.5 | Eska Creek (above upper culvert) | Hanna | Turbidimeter | 85147 | KZ | 17:39 | AKDT | 14 | to probe | Subsample | [7 empty] | 13
|  | Splitb | ESKCRK5.5_0531Hanna_Splitb | 2022-05-31 | Spring | 908 | 61.7386 | -148.9059 | GPS-other | NAD83 | ESKCRK5.5 | Eska Creek (above upper culvert) | Hanna | Turbidimeter | 85147 | KZ | 17:39 | AKDT | 14 | to probe | Subsample | [7 empty] | 14
|  | Splitc | ESKCRK5.5_0531Hanna_Splitc | 2022-05-31 | Spring | 908 | 61.7386 | -148.9059 | GPS-other | NAD83 | ESKCRK5.5 | Eska Creek (above upper culvert) | Hanna | Turbidimeter | 85147 | KZ | 17:39 | AKDT | 14 | to probe | Subsample | [7 empty] | 14
Data Transcription Complete - SMF | Entered 7/15 | FM1 | CARCRK2.8_0623YSI_FM1 | 2022-06-23 | Summer | 1799 | 61.8024 | -147.686 | GPS-other | NAD83 | CARCRK2.8 | Caribou Creek | YSI | Probe/Sensor | ProPlus20346 | KZ | 10:31 | AKDT | 12 | to probe | Field set | 7.4 | 0.451 | 106.8 | 12.84 | 7.98 |  | 723.1
|  | R1 | CARCRK2.8_0623YSI_R1 | 2022-06-23 | Summer | 1799 | 61.8024 | -147.686 | GPS-other | NAD83 | CARCRK2.8 | Caribou Creek | YSI | Probe/Sensor | ProPlus20346 | KZ | 10:32 | AKDT | 12 | to probe | Replicate | 7.7 | 0.45 | 106.8 | 12.73 | 7.85 |  | 723.1
|  | R2 | CARCRK2.8_0623YSI_R2 | 2022-06-23 | Summer | 1799 | 61.8024 | -147.686 | GPS-other | NAD83 | CARCRK2.8 | Caribou Creek | YSI | Probe/Sensor | ProPlus20346 | KZ | 10:35 | AKDT | 12 | to probe | Replicate | 7.9 | 0.445 | 108.5 | 12.97 | 8.11 |  | 723.2
|  | R3 | CARCRK2.8_0623YSI_R3 | 2022-06-23 | Summer | 1799 | 61.8024 | -147.686 | GPS-other | NAD83 | CARCRK2.8 | Caribou Creek | YSI | Probe/Sensor | ProPlus20346 | KZ | 10:36 | AKDT | 12 | to probe | Replicate | 8.1 | 0.443 | 106.7 | 12.73 | 8.29 |  | 723.1
|  | R4 | CARCRK2.8_0623YSI_R4 | 2022-06-23 | Summer | 1799 | 61.8024 | -147.686 | GPS-other | NAD83 | CARCRK2.8 | Caribou Creek | YSI | Probe/Sensor | ProPlus20346 | KZ | 10:37 | AKDT | 12 | to probe | Replicate | 8 | 0.446 | 107.9 | 12.84 | 7.81 |  | 723.2
|  | Splita | CARCRK2.8_0623Hanna_Splita | 2022-06-23 | Summer | 1799 | 61.8024 | -147.686 | GPS-other | NAD83 | CARCRK2.8 | Caribou Creek | Hanna | Turbidimeter | 85147 | KZ | 11:00 | AKDT | 12 | to probe | Subsample | [7 empty] | 150
|  | Splitb | CARCRK2.8_0623Hanna_Splitb | 2022-06-23 | Summer | 1799 | 61.8024 | -147.686 | GPS-other | NAD83 | CARCRK2.8 | Caribou Creek | Hanna | Turbidimeter | 85147 | KZ | 11:00 | AKDT | 12 | to probe | Subsample | [7 empty] | 150
|  | Splitc | CARCRK2.8_0623Hanna_Splitc | 2022-06-23 | Summer | 1799 | 61.8024 | -147.686 | GPS-other | NAD83 | CARCRK2.8 | Caribou Creek | Hanna | Turbidimeter | 85147 | KZ | 11:00 | AKDT | 12 | to probe | Subsample | [7 empty] | 150
Data Transcription Complete - SMF | Entered 7/15 | FM1 | HICCRK0.5_0623YSI_FM1 | 2022-06-23 | Summer | 1366 | 61.7912 | -147.9363 | GPS-other | NAD83 | HICCRK0.5 | Hicks Creek | YSI | Probe/Sensor | ProPlus20346 | KZ | 11:48 | AKDT | 39 | to probe | Field set | 7.6 | 0.47 | 104.9 | 12.54 | 8.29 |  | 733.6
|  | R1 | HICCRK0.5_0623YSI_R1 | 2022-06-23 | Summer | 1366 | 61.7912 | -147.9363 | GPS-other | NAD83 | HICCRK0.5 | Hicks Creek | YSI | Probe/Sensor | ProPlus20346 | KZ | 11:49 | AKDT | 39 | to probe | Replicate | 7.6 | 0.47 | 104.5 | 12.46 | 8.3 |  | 733.6
|  | R2 | HICCRK0.5_0623YSI_R2 | 2022-06-23 | Summer | 1366 | 61.7912 | -147.9363 | GPS-other | NAD83 | HICCRK0.5 | Hicks Creek | YSI | Probe/Sensor | ProPlus20346 | KZ | 11:51 | AKDT | 39 | to probe | Replicate | 7.7 | 0.47 | 104.4 | 12.45 | 8.31 |  | 733.5
|  | R3 | HICCRK0.5_0623YSI_R3 | 2022-06-23 | Summer | 1366 | 61.7912 | -147.9363 | GPS-other | NAD83 | HICCRK0.5 | Hicks Creek | YSI | Probe/Sensor | ProPlus20346 | KZ | 11:52 | AKDT | 39 | to probe | Replicate | 7.7 | 0.47 | 104.7 | 12.47 | 8.31 |  | 733.5
|  | Splita | HICCRK0.5_0623Hanna_Splita | 2022-06-23 | Summer | 1366 | 61.7912 | -147.9363 | GPS-other | NAD83 | HICCRK0.5 | Hicks Creek | Hanna | Turbidimeter | 85147 | KZ | 12:26 | AKDT | 39 | to probe | Subsample | [7 empty] | 340
|  | Splitb | HICCRK0.5_0623Hanna_Splitb | 2022-06-23 | Summer | 1366 | 61.7912 | -147.9363 | GPS-other | NAD83 | HICCRK0.5 | Hicks Creek | Hanna | Turbidimeter | 85147 | KZ | 12:26 | AKDT | 39 | to probe | Subsample | [7 empty] | 330
|  | Splitc | HICCRK0.5_0623Hanna_Splitc | 2022-06-23 | Summer | 1366 | 61.7912 | -147.9363 | GPS-other | NAD83 | HICCRK0.5 | Hicks Creek | Hanna | Turbidimeter | 85147 | KZ | 12:26 | AKDT | 39 | to probe | Subsample | [7 empty] | 330
Data Transcription Complete - SMF | Entered 7/15 | FM1 | PURCRK5.2_0623YSI_FM1 | 2022-06-23 | Summer | 2123 | 61.8114 | -148.1358 | GPS-other | NAD83 | PURCRK5.2 | Purinton Creek | YSI | Probe/Sensor | ProPlus20346 | KZ | 12:29 |  | 30 | to bottom | Field set | 10 | 0.442 | 103.8 | 11.72 | 8.15 |  | 714.3
|  | R1 | PURCRK5.2_0623YSI_R1 | 2022-06-23 | Summer | 2123 | 61.8114 | -148.1358 | GPS-other | NAD83 | PURCRK5.2 | Purinton Creek | YSI | Probe/Sensor | ProPlus20346 | KZ | 12:30 | AKDT | 30 | to bottom | Replicate | 10 | 0.442 | 104.9 | 11.81 | 8.17 |  | 714.3
|  | R2 | PURCRK5.2_0623YSI_R2 | 2022-06-23 | Summer | 2123 | 61.8114 | -148.1358 | GPS-other | NAD83 | PURCRK5.2 | Purinton Creek | YSI | Probe/Sensor | ProPlus20346 | KZ | 12:31 | AKDT | 30 | to bottom | Replicate | 10 | 0.442 | 105.1 | 11.83 | 8.19 |  | 714.3
|  | R3 | PURCRK5.2_0623YSI_R3 | 2022-06-23 | Summer | 2123 | 61.8114 | -148.1358 | GPS-other | NAD83 | PURCRK5.2 | Purinton Creek | YSI | Probe/Sensor | ProPlus20346 | KZ | 12:33 | AKDT | 30 | to bottom | Replicate | 10.01 | 0.442 | 104.8 | 11.79 | 8.21 |  | 714.3
|  | Splita | PURCRK5.2_0623Hanna_Splita | 2022-06-23 | Summer | 2123 | 61.8114 | -148.1358 | GPS-other | NAD83 | PURCRK5.2 | Purinton Creek | Hanna | Turbidimeter | 85147 | KZ | 13:01 | AKDT | 30 | to bottom | Subsample | [7 empty] | 75
|  | Splitb | PURCRK5.2_0623Hanna_Splitb | 2022-06-23 | Summer | 2123 | 61.8114 | -148.1358 | GPS-other | NAD83 | PURCRK5.2 | Purinton Creek | Hanna | Turbidimeter | 85147 | KZ | 13:01 | AKDT | 30 | to bottom | Subsample | [7 empty] | 85
|  | Splitc | PURCRK5.2_0623Hanna_Splitc | 2022-06-23 | Summer | 2123 | 61.8114 | -148.1358 | GPS-other | NAD83 | PURCRK5.2 | Purinton Creek | Hanna | Turbidimeter | 85147 | KZ | 13:01 | AKDT | 30 | to bottom | Subsample | [7 empty] | 80
Data Transcription Complete - SMF | Entered 7/15 | FM1 | CALCRK0.0_0623YSI_FM1 | 2022-06-23 | Summer | 886 | 61.7963 | -148.478 | GPS-other | NAD83 | CALCRK0.0 | California Creek | YSI | Probe/Sensor | ProPlus20346 | KZ | 13:13 | AKDT | 17 | to bottom | Field set | 9.8 | 0.217 | 115.2 | 13.06 | 8.14 |  | 746
|  | R1 | CALCRK0.0_0623YSI_R1 | 2022-06-23 | Summer | 886 | 61.7963 | -148.478 | GPS-other | NAD83 | CALCRK0.0 | California Creek | YSI | Probe/Sensor | ProPlus20346 | KZ | 13:14 | AKDT | 17 | to bottom | Replicate | 9.8 | 0.217 | 115 | 13.03 | 8.16 |  | 746
|  | R2 | CALCRK0.0_0623YSI_R2 | 2022-06-23 | Summer | 886 | 61.7963 | -148.478 | GPS-other | NAD83 | CALCRK0.0 | California Creek | YSI | Probe/Sensor | ProPlus20346 | KZ | 13:15 | AKDT | 17 | to bottom | Replicate | 9.8 | 0.217 | 115 | 13.03 | 8.17 |  | 746
|  | R3 | CALCRK0.0_0623YSI_R3 | 2022-06-23 | Summer | 886 | 61.7963 | -148.478 | GPS-other | NAD83 | CALCRK0.0 | California Creek | YSI | Probe/Sensor | ProPlus20346 | KZ | 13:16 | AKDT | 17 | to bottom | Replicate | 9.8 | 0.216 | 114.9 | 13.01 | 8.17 |  | 745.9
|  | R4 | CALCRK0.0_0623YSI_R4 | 2022-06-23 | Summer | 886 | 61.7963 | -148.478 | GPS-other | NAD83 | CALCRK0.0 | California Creek | YSI | Probe/Sensor | ProPlus20346 | KZ | 13:17 | AKDT | 17 | to bottom | Replicate | 9.9 | 0.216 | 114.2 | 12.93 | 8.18 |  | 746
|  | Splita | CALCRK0.0_0623Hanna_Splita | 2022-06-23 | Summer | 886 | 61.7963 | -148.478 | GPS-other | NAD83 | CALCRK0.0 | California Creek | Hanna | Turbidimeter | 85147 | KZ | 13:47 | AKDT | 17 | to bottom | Subsample | [7 empty] | 4.2
|  | Splitb | CALCRK0.0_0623Hanna_Splitb | 2022-06-23 | Summer | 886 | 61.7963 | -148.478 | GPS-other | NAD83 | CALCRK0.0 | California Creek | Hanna | Turbidimeter | 85147 | KZ | 13:47 | AKDT | 17 | to bottom | Subsample | [7 empty] | 4.7
|  | Splitc | CALCRK0.0_0623Hanna_Splitc | 2022-06-23 | Summer | 886 | 61.7963 | -148.478 | GPS-other | NAD83 | CALCRK0.0 | California Creek | Hanna | Turbidimeter | 85147 | KZ | 13:47 | AKDT | 17 | to bottom | Subsample | [7 empty] | 4.2
|  | Splitd | CALCRK0.0_0623Hanna_Splitd | 2022-06-23 | Summer | 886 | 61.7963 | -148.478 | GPS-other | NAD83 | CALCRK0.0 | California Creek | Hanna | Turbidimeter | 85147 | KZ | 13:47 | AKDT | 17 | to bottom | Subsample | [7 empty] | 5.4
Data Transcription Complete - SMF | Entered 7/15 | FM1 | CHIRVR2.3_0623YSI_FM1 | 2022-06-23 | Summer | 920 | 61.7963 | -148.4778 | GPS-other | NAD83 | CHIRVR2.3 | Chickaloon River | YSI | Probe/Sensor | ProPlus20346 | KZ | 13:34 | AKDT | 77 | to probe | Field set | 9 | 0.202 | 115.5 | 13.34 | 8.11 |  | 745.9
|  | R1 | CHIRVR2.3_0623YSI_R1 | 2022-06-23 | Summer | 920 | 61.7963 | -148.4778 | GPS-other | NAD83 | CHIRVR2.3 | Chickaloon River | YSI | Probe/Sensor | ProPlus20346 | KZ | 13:35 | AKDT | 77 | to probe | Replicate | 9 | 0.202 | 116 | 13.39 | 8.11 |  | 745.9
|  | R2 | CHIRVR2.3_0623YSI_R2 | 2022-06-23 | Summer | 920 | 61.7963 | -148.4778 | GPS-other | NAD83 | CHIRVR2.3 | Chickaloon River | YSI | Probe/Sensor | ProPlus20346 | KZ | 13:36 | AKDT | 77 | to probe | Replicate | 9 | 0.202 | 115.9 | 13.36 | 8.11 |  | 745.9
|  | Splita | CHIRVR2.3_0623Hanna_Splita | 2022-06-23 | Summer | 920 | 61.7963 | -148.4778 | GPS-other | NAD83 | CHIRVR2.3 | Chickaloon River | Hanna | Turbidimeter | 85147 | KZ | 14:13 | AKDT | 77 | to probe | Subsample | [7 empty] | 190
|  | Splitb | CHIRVR2.3_0623Hanna_Splitb | 2022-06-23 | Summer | 920 | 61.7963 | -148.4778 | GPS-other | NAD83 | CHIRVR2.3 | Chickaloon River | Hanna | Turbidimeter | 85147 | KZ | 14:13 | AKDT | 77 | to probe | Subsample | [7 empty] | 190
|  | Splitc | CHIRVR2.3_0623Hanna_Splitc | 2022-06-23 | Summer | 920 | 61.7963 | -148.4778 | GPS-other | NAD83 | CHIRVR2.3 | Chickaloon River | Hanna | Turbidimeter | 85147 | KZ | 14:13 | AKDT | 77 | to probe | Subsample | [7 empty] | 190
Data Transcription Complete - SMF | Entered 7/15 | FM1 | TSICHA44.6_0623YSI_FM1 | 2022-06-23 | Summer | 593 | 61.7312 | -148.7097 | GPS-other | NAD83 | TSICHA44.6 | Ts'itonhna Channel @ MP 68 | YSI | Probe/Sensor | ProPlus20346 | KZ | 16:39 | AKDT | NC |  | Field set | 9 | 0.266 | 102.5 | 11.83 | 8.12 |  | 754
|  | R1 | TSICHA44.6_0623YSI_R1 | 2022-06-23 | Summer | 593 | 61.7312 | -148.7097 | GPS-other | NAD83 | TSICHA44.6 | Ts'itonhna Channel @ MP 68 | YSI | Probe/Sensor | ProPlus20346 | KZ | 16:40 | AKDT | NC |  | Replicate | 9 | 0.261 | 103.2 | 11.91 | 8.13 |  | 754
|  | R2 | TSICHA44.6_0623YSI_R2 | 2022-06-23 | Summer | 593 | 61.7312 | -148.7097 | GPS-other | NAD83 | TSICHA44.6 | Ts'itonhna Channel @ MP 68 | YSI | Probe/Sensor | ProPlus20346 | KZ | 16:41 | AKDT | NC |  | Replicate | 9.1 | 0.266 | 102.2 | 11.78 | 8.11 |  | 754
|  | R3 | TSICHA44.6_0623YSI_R3 | 2022-06-23 | Summer | 593 | 61.7312 | -148.7097 | GPS-other | NAD83 | TSICHA44.6 | Ts'itonhna Channel @ MP 68 | YSI | Probe/Sensor | ProPlus20346 | KZ | 16:42 | AKDT | NC |  | Replicate | 9.1 | 0.262 | 102.6 | 11.82 | 8.12 |  | 754
|  | R4 | TSICHA44.6_0623YSI_R4 | 2022-06-23 | Summer | 593 | 61.7312 | -148.7097 | GPS-other | NAD83 | TSICHA44.6 | Ts'itonhna Channel @ MP 68 | YSI | Probe/Sensor | ProPlus20346 | KZ | 16:55 | AKDT | NC |  | Replicate | 9.1 | 0.266 | 102.3 | 11.79 | 8.11 |  | 754.1
|  | Splita | TSICHA44.6_0623Hanna_Splita | 2022-06-23 | Summer | 593 | 61.7312 | -148.7097 | GPS-other | NAD83 | TSICHA44.6 | Ts'itonhna Channel @ MP 68 | Hanna | Turbidimeter | 85147 | KZ | 17:02 | AKDT | NC |  | Subsample | [7 empty] | 1000
|  | Splitb | TSICHA44.6_0623Hanna_Splitb | 2022-06-23 | Summer | 593 | 61.7312 | -148.7097 | GPS-other | NAD83 | TSICHA44.6 | Ts'itonhna Channel @ MP 68 | Hanna | Turbidimeter | 85147 | KZ | 17:02 | AKDT | NC |  | Subsample | [7 empty] | 1000
|  | Splitc | TSICHA44.6_0623Hanna_Splitc | 2022-06-23 | Summer | 593 | 61.7312 | -148.7097 | GPS-other | NAD83 | TSICHA44.6 | Ts'itonhna Channel @ MP 68 | Hanna | Turbidimeter | 85147 | KZ | 17:02 | AKDT | NC |  | Subsample | [7 empty] | 1000
Data Transcription Complete - SMF | Entered 7/15 | FM1 | MOOWTL0.0_0624YSI_FM1 | 2022-06-24 | Summer | 1350 | 61.7345 | -149.0247 | GPS-other | NAD83 | MOOWTL0.0 | Moose Creek Wetlands | YSI | Probe/Sensor | ProPlus20346 | KZ | 11:02 | AKDT | 22 | to bottom, deeper in some places | Field set | 8 | 0.1899 | 93.8 | 11.1 | 7.87 |  | 740.2
|  | R1 | MOOWTL0.0_0624YSI_R1 | 2022-06-24 | Summer | 1350 | 61.7345 | -149.0247 | GPS-other | NAD83 | MOOWTL0.0 | Moose Creek Wetlands | YSI | Probe/Sensor | ProPlus20346 | KZ | 11:03 | AKDT | 22 | to bottom, deeper in some places | Replicate | 8 | 0.1897 | 93.8 | 11.11 | 7.88 |  | 740.2
|  | R2 | MOOWTL0.0_0624YSI_R2 | 2022-06-24 | Summer | 1350 | 61.7345 | -149.0247 | GPS-other | NAD83 | MOOWTL0.0 | Moose Creek Wetlands | YSI | Probe/Sensor | ProPlus20346 | KZ | 11:04 | AKDT | 22 | to bottom, deeper in some places | Replicate | 8 | 0.1897 | 93.9 | 11.11 | 7.9 |  | 740.2
|  | R3 | MOOWTL0.0_0624YSI_R3 | 2022-06-24 | Summer | 1350 | 61.7345 | -149.0247 | GPS-other | NAD83 | MOOWTL0.0 | Moose Creek Wetlands | YSI | Probe/Sensor | ProPlus20346 | KZ | 11:05 | AKDT | 22 | to bottom, deeper in some places | Replicate | 8 | 0.1893 | 93.9 | 11.11 | 7.9 |  | 740.2
|  | R4 | MOOWTL0.0_0624YSI_R4 | 2022-06-24 | Summer | 1350 | 61.7345 | -149.0247 | GPS-other | NAD83 | MOOWTL0.0 | Moose Creek Wetlands | YSI | Probe/Sensor | ProPlus20346 | KZ | 11:06 | AKDT | 22 | to bottom, deeper in some places | Replicate | 8 | 0.1891 | 94 | 11.11 | 7.91 |  | 740.2
|  | Splita | MOOWTL0.0_0624Hanna_Splita | 2022-06-24 | Summer | 1350 | 61.7345 | -149.0247 | GPS-other | NAD83 | MOOWTL0.0 | Moose Creek Wetlands | Hanna | Turbidimeter | 85147 | KZ | 11:26 | AKDT | 22 | to bottom, deeper in some places | Subsample | [7 empty] | 2
|  | Splitb | MOOWTL0.0_0624Hanna_Splitb | 2022-06-24 | Summer | 1350 | 61.7345 | -149.0247 | GPS-other | NAD83 | MOOWTL0.0 | Moose Creek Wetlands | Hanna | Turbidimeter | 85147 | KZ | 11:26 | AKDT | 22 | to bottom, deeper in some places | Subsample | [7 empty] | 2.3
|  | Splitc | MOOWTL0.0_0624Hanna_Splitc | 2022-06-24 | Summer | 1350 | 61.7345 | -149.0247 | GPS-other | NAD83 | MOOWTL0.0 | Moose Creek Wetlands | Hanna | Turbidimeter | 85147 | KZ | 11:26 | AKDT | 22 | to bottom, deeper in some places | Subsample | [7 empty] | 1.9
Data Transcription Complete - SMF | Entered 7/15 | FM1 | MOOCRK11.7_0624YSI_FM1 | 2022-06-24 | Summer | 1215 | 61.7334 | -149.0294 | GPS-other | NAD83 | MOOCRK11.7 | Moose Creek (at upper bridge) | YSI | Probe/Sensor | ProPlus20346 | KZ | 11:31 | AKDT | 30 | to probe | Field set | 6.2 | 0.066 | 93.5 | 11.6 | 7.67 |  | 740.9
|  | R1 | MOOCRK11.7_0624YSI_R1 | 2022-06-24 | Summer | 1215 | 61.7334 | -149.0294 | GPS-other | NAD83 | MOOCRK11.7 | Moose Creek (at upper bridge) | YSI | Probe/Sensor | ProPlus20346 | KZ | 11:32 | AKDT | 30 | to probe | Replicate | 6.1 | 0.0665 | 93 | 11.48 | 7.67 |  | 740.9
|  | R2 | MOOCRK11.7_0624YSI_R2 | 2022-06-24 | Summer | 1215 | 61.7334 | -149.0294 | GPS-other | NAD83 | MOOCRK11.7 | Moose Creek (at upper bridge) | YSI | Probe/Sensor | ProPlus20346 | KZ | 11:33 | AKDT | 30 | to probe | Replicate | 6.1 | 0.0664 | 93.5 | 11.61 | 7.68 |  | 740.9
|  | R3 | MOOCRK11.7_0624YSI_R3 | 2022-06-24 | Summer | 1215 | 61.7334 | -149.0294 | GPS-other | NAD83 | MOOCRK11.7 | Moose Creek (at upper bridge) | YSI | Probe/Sensor | ProPlus20346 | KZ | 11:34 | AKDT | 30 | to probe | Field set | 6.3 | 0.0664 | 93.1 | 11.5 | 7.68 |  | 740.9
|  | Splita | MOOCRK11.7_0624Hanna_Splita | 2022-06-24 | Summer | 1215 | 61.7334 | -149.0294 | GPS-other | NAD83 | MOOCRK11.7 | Moose Creek (at upper bridge) | Hanna | Turbidimeter | 85147 | KZ | 12:09 | AKDT | 30 | to probe | Subsample | [7 empty] | 2.3
|  | Splitb | MOOCRK11.7_0624Hanna_Splitb | 2022-06-24 | Summer | 1215 | 61.7334 | -149.0294 | GPS-other | NAD83 | MOOCRK11.7 | Moose Creek (at upper bridge) | Hanna | Turbidimeter | 85147 | KZ | 12:09 | AKDT | 30 | to probe | Subsample | [7 empty] | 2.3
|  | Splitc | MOOCRK11.7_0624Hanna_Splitc | 2022-06-24 | Summer | 1215 | 61.7334 | -149.0294 | GPS-other | NAD83 | MOOCRK11.7 | Moose Creek (at upper bridge) | Hanna | Turbidimeter | 85147 | KZ | 12:09 | AKDT | 30 | to probe | Subsample | [7 empty] | 2.4
Data Transcription Complete - SMF | Entered 7/15 | FM1 | MOOCRK6.6_0624YSI_FM1 | 2022-06-24 | Summer | 824 | 61.7061 | -149.0953 | GPS-other | NAD83 | MOOCRK6.6 | Moose Creek (at Premier Mine) | YSI | Probe/Sensor | ProPlus20346 | KZ | 12:26 | AKDT | 28 | to probe | Field set | 7.1 | 0.0736 | 112.1 | 13.59 | 7.79 |  | 752.3
|  | R1 | MOOCRK6.6_0624YSI_R1 | 2022-06-24 | Summer | 824 | 61.7061 | -149.0953 | GPS-other | NAD83 | MOOCRK6.6 | Moose Creek (at Premier Mine) | YSI | Probe/Sensor | ProPlus20346 | KZ | 12:27 | AKDT | 28 | to probe | Replicate | 7.1 | 0.0736 | 111.7 | 13.56 | 7.8 |  | 752.3
|  | R2 | MOOCRK6.6_0624YSI_R2 | 2022-06-24 | Summer | 824 | 61.7061 | -149.0953 | GPS-other | NAD83 | MOOCRK6.6 | Moose Creek (at Premier Mine) | YSI | Probe/Sensor | ProPlus20346 | KZ | 12:28 | AKDT | 28 | to probe | Replicate | 7.1 | 0.0736 | 111.8 | 13.52 | 7.81 |  | 752.2
|  | R3 | MOOCRK6.6_0624YSI_R3 | 2022-06-24 | Summer | 824 | 61.7061 | -149.0953 | GPS-other | NAD83 | MOOCRK6.6 | Moose Creek (at Premier Mine) | YSI | Probe/Sensor | ProPlus20346 | KZ | 12:29 | AKDT | 28 | to probe | Replicate | 7.1 | 0.0736 | 111.9 | 13.55 | 7.81 |  | 752.3
|  | Splita | MOOCRK6.6_0624Hanna_Splita | 2022-06-24 | Summer | 824 | 61.7061 | -149.0953 | GPS-other | NAD83 | MOOCRK6.6 | Moose Creek (at Premier Mine) | Hanna | Turbidimeter | 85147 | KZ | 12:59 | AKDT | 28 | to probe | Subsample | [7 empty] | 3
|  | Splitb | MOOCRK6.6_0624Hanna_Splitb | 2022-06-24 | Summer | 824 | 61.7061 | -149.0953 | GPS-other | NAD83 | MOOCRK6.6 | Moose Creek (at Premier Mine) | Hanna | Turbidimeter | 85147 | KZ | 12:59 | AKDT | 28 | to probe | Subsample | [7 empty] | 2.9
|  | Splitc | MOOCRK6.6_0624Hanna_Splitc | 2022-06-24 | Summer | 824 | 61.7061 | -149.0953 | GPS-other | NAD83 | MOOCRK6.6 | Moose Creek (at Premier Mine) | Hanna | Turbidimeter | 85147 | KZ | 12:59 | AKDT | 28 | to probe | Subsample | [7 empty] | 2.6
|  | Splitd | MOOCRK6.6_0624Hanna_Splitd | 2022-06-24 | Summer | 824 | 61.7061 | -149.0953 | GPS-other | NAD83 | MOOCRK6.6 | Moose Creek (at Premier Mine) | Hanna | Turbidimeter | 85147 | KZ | 12:59 | AKDT | 28 | to probe | Subsample | [7 empty] | 2.9
No sample - no data transcription needed | Entered 7/15 | FM1 | BUFCRK0.0_0624YSI_FM1 | 2022-06-24 |  |  |  |  | GPS-other | NAD83 | BUFCRK0.0 | Buffalo Creek | YSI | Probe/Sensor | 13J100684 | KZ | 13:10 | AKDT |  | to bottom | Field set
Data Transcription Complete - SMF | Entered 7/15 | FM1 | MOOCRK1.4_0624YSI_FM1 | 2022-06-24 | Summer | 410 | 61.6829 | -149.048 | GPS-other | NAD83 | MOOCRK1.4 | Moose Creek (above Glenn Highway) | YSI | Probe/Sensor | ProPlus20346 | KZ | 13:21 | AKDT | 32 | to probe | Field set | 8 | 0.0713 | 109.5 | 12.96 |  |  | 762.1
|  | R1 | MOOCRK1.4_0624YSI_R1 | 2022-06-24 | Summer | 410 | 61.6829 | -149.048 | GPS-other | NAD83 | MOOCRK1.4 | Moose Creek (above Glenn Highway) | YSI | Probe/Sensor | ProPlus20346 | KZ | 13:27 | AKDT | 32 | to probe | Replicate | 8.1 | 0.0713 | 107.4 | 12.68 | 7.79 |  | 762.2
|  | R2 | MOOCRK1.4_0624YSI_R2 | 2022-06-24 | Summer | 410 | 61.6829 | -149.048 | GPS-other | NAD83 | MOOCRK1.4 | Moose Creek (above Glenn Highway) | YSI | Probe/Sensor | ProPlus20346 | KZ | 13:28 | AKDT | 32 | to probe | Replicate | 8.1 | 0.0713 | 107.4 | 12.67 | 7.8 |  | 762.2
|  | R3 | MOOCRK1.4_0624YSI_R3 | 2022-06-24 | Summer | 410 | 61.6829 | -149.048 | GPS-other | NAD83 | MOOCRK1.4 | Moose Creek (above Glenn Highway) | YSI | Probe/Sensor | ProPlus20346 | KZ | 13:29 | AKDT | 32 | to probe | Replicate | 8.1 | 0.0713 | 107.5 | 12.69 | 7.81 |  | 762.2
|  | R4 | MOOCRK1.4_0624YSI_R4 | 2022-06-24 | Summer | 410 | 61.6829 | -149.048 | GPS-other | NAD83 | MOOCRK1.4 | Moose Creek (above Glenn Highway) | YSI | Probe/Sensor | ProPlus20346 | KZ | 13:30 | AKDT | 32 | to probe | Replicate | 8.1 | 0.0714 | 107.6 | 12.68 | 7.81 |  | 762.2
|  | Splita | MOOCRK1.4_0624Hanna_Splita | 2022-06-24 | Summer | 410 | 61.6829 | -149.048 | GPS-other | NAD83 | MOOCRK1.4 | Moose Creek (above Glenn Highway) | Hanna | Turbidimeter | 85147 | KZ | 13:54 | AKDT | 32 | to probe | Subsample | [7 empty] | 3.2
|  | Splitb | MOOCRK1.4_0624Hanna_Splitb | 2022-06-24 | Summer | 410 | 61.6829 | -149.048 | GPS-other | NAD83 | MOOCRK1.4 | Moose Creek (above Glenn Highway) | Hanna | Turbidimeter | 85147 | KZ | 13:54 | AKDT | 32 | to probe | Subsample | [7 empty] | 2.6
|  | Splitc | MOOCRK1.4_0624Hanna_Splitc | 2022-06-24 | Summer | 410 | 61.6829 | -149.048 | GPS-other | NAD83 | MOOCRK1.4 | Moose Creek (above Glenn Highway) | Hanna | Turbidimeter | 85147 | KZ | 13:54 | AKDT | 32 | to probe | Subsample | [7 empty] | 3.5
|  | Splitd | MOOCRK1.4_0624Hanna_Splitd | 2022-06-24 | Summer | 410 | 61.6829 | -149.048 | GPS-other | NAD83 | MOOCRK1.4 | Moose Creek (above Glenn Highway) | Hanna | Turbidimeter | 85147 | KZ | 13:54 | AKDT | 32 | to probe | Subsample | [7 empty] | 3.2
Data Transcription Complete - SMF | Entered 7/15 | FM1 | KLESPR0.0_0624YSI_FM1 | 2022-06-24 | Summer | 327 | 61.6738 | -149.0346 | GPS-other | NAD83 | KLESPR0.0 | Kleinschmidt Spring (Slough) | YSI | Probe/Sensor | ProPlus20346 | KZ | 14:07 | AKDT | 54 | to bottom | Field set | 7.9 | 0.2556 | 95.4 | 11.33 | 7.73 |  | 764.3
|  | R1 | KLESPR0.0_0624YSI_R1 | 2022-06-24 | Summer | 327 | 61.6738 | -149.0346 | GPS-other | NAD83 | KLESPR0.0 | Kleinschmidt Spring (Slough) | YSI | Probe/Sensor | ProPlus20346 | KZ | 14:08 | AKDT | 54 | to bottom | Replicate | 7.9 | 0.2552 | 94.7 | 11.35 | 7.73 |  | 764.3
|  | R2 | KLESPR0.0_0624YSI_R2 | 2022-06-24 | Summer | 327 | 61.6738 | -149.0346 | GPS-other | NAD83 | KLESPR0.0 | Kleinschmidt Spring (Slough) | YSI | Probe/Sensor | ProPlus20346 | KZ | 14:09 | AKDT | 54 | to bottom | Replicate | 7.9 | 0.2548 | 95 | 11.28 | 7.74 |  | 764.3
|  | R3 | KLESPR0.0_0624YSI_R3 | 2022-06-24 | Summer | 327 | 61.6738 | -149.0346 | GPS-other | NAD83 | KLESPR0.0 | Kleinschmidt Spring (Slough) | YSI | Probe/Sensor | ProPlus20346 | KZ | 14:10 | AKDT | 54 | to bottom | Replicate | 7.9 | 0.2556 | 94.7 | 11.24 | 7.75 |  | 764.3
|  | Splita | KLESPR0.0_0624Hanna_Splita | 2022-06-24 | Summer | 327 | 61.6738 | -149.0346 | GPS-other | NAD83 | KLESPR0.0 | Kleinschmidt Spring (Slough) | Hanna | Turbidimeter | 85147 | KZ | 14:39 | AKDT | 54 | to bottom | Subsample | [7 empty] | 2.8
|  | Splitb | KLESPR0.0_0624Hanna_Splitb | 2022-06-24 | Summer | 327 | 61.6738 | -149.0346 | GPS-other | NAD83 | KLESPR0.0 | Kleinschmidt Spring (Slough) | Hanna | Turbidimeter | 85147 | KZ | 14:39 | AKDT | 54 | to bottom | Subsample | [7 empty] | 2.7
|  | Splitc | KLESPR0.0_0624Hanna_Splitc | 2022-06-24 | Summer | 327 | 61.6738 | -149.0346 | GPS-other | NAD83 | KLESPR0.0 | Kleinschmidt Spring (Slough) | Hanna | Turbidimeter | 85147 | KZ | 14:39 | AKDT | 54 | to bottom | Subsample | [7 empty] | 2.4
Data Transcription Complete - SMF | Entered 7/15 | FM1 | MOOCRK0.0_0624YSI_FM1 | 2022-06-24 | Summer | 407 | 61.6732 | -149.0378 | GPS-other | NAD83 | MOOCRK0.0 | Moose Creek (mouth) | YSI | Probe/Sensor | ProPlus20346 | KZ | 14:32 | AKDT | 25 | to probe | Field set | 9.2 | 0.0723 | 112.9 | 12.98 | 7.82 |  | 764.2
|  | R1 | MOOCRK0.0_0624YSI_R1 | 2022-06-24 | Summer | 407 | 61.6732 | -149.0378 | GPS-other | NAD83 | MOOCRK0.0 | Moose Creek (mouth) | YSI | Probe/Sensor | ProPlus20346 | KZ | 14:33 | AKDT | 25 | to probe | Replicate | 9.2 | 0.0723 | 112.8 | 12.97 | 7.83 |  | 764.2
|  | R2 | MOOCRK0.0_0624YSI_R2 | 2022-06-24 | Summer | 407 | 61.6732 | -149.0378 | GPS-other | NAD83 | MOOCRK0.0 | Moose Creek (mouth) | YSI | Probe/Sensor | ProPlus20346 | KZ | 14:34 | AKDT | 25 | to probe | Replicate | 9.2 | 0.0723 | 112.7 | 12.96 | 7.83 |  | 764.2
|  | R3 | MOOCRK0.0_0624YSI_R3 | 2022-06-24 | Summer | 407 | 61.6732 | -149.0378 | GPS-other | NAD83 | MOOCRK0.0 | Moose Creek (mouth) | YSI | Probe/Sensor | ProPlus20346 | KZ | 14:35 | AKDT | 25 | to probe | Replicate | 9.2 | 0.0723 | 112.8 | 12.96 | 7.84 |  | 764.2
|  | Splita | MOOCRK0.0_0624Hanna_Splita | 2022-06-24 | Summer | 407 | 61.6732 | -149.0378 | GPS-other | NAD83 | MOOCRK0.0 | Moose Creek (mouth) | Hanna | Turbidimeter | 85147 | KZ | 15:07 | AKDT | 25 | to probe | Subsample | [7 empty] | 3.1
|  | Splitb | MOOCRK0.0_0624Hanna_Splitb | 2022-06-24 | Summer | 407 | 61.6732 | -149.0378 | GPS-other | NAD83 | MOOCRK0.0 | Moose Creek (mouth) | Hanna | Turbidimeter | 85147 | KZ | 15:07 | AKDT | 25 | to probe | Subsample | [7 empty] | 3.2
|  | Splitc | MOOCRK0.0_0624Hanna_Splitc | 2022-06-24 | Summer | 407 | 61.6732 | -149.0378 | GPS-other | NAD83 | MOOCRK0.0 | Moose Creek (mouth) | Hanna | Turbidimeter | 85147 | KZ | 15:07 | AKDT | 25 | to probe | Subsample | [7 empty] | 3.4
|  | Splitd | MOOCRK0.0_0624Hanna_Splitd | 2022-06-24 | Summer | 407 | 61.6732 | -149.0378 | GPS-other | NAD83 | MOOCRK0.0 | Moose Creek (mouth) | Hanna | Turbidimeter | 85147 | KZ | 15:07 | AKDT | 25 | to probe | Subsample | [7 empty] | 4.3
|  | Splite | MOOCRK0.0_0624Hanna_Splite | 2022-06-24 | Summer | 407 | 61.6732 | -149.0378 | GPS-other | NAD83 | MOOCRK0.0 | Moose Creek (mouth) | Hanna | Turbidimeter | 85147 | KZ | 15:07 | AKDT | 25 | to probe | Subsample | [7 empty] | 3.5
Data Transcription Complete - SMF | Entered 7/15 | FM1 | WOLOTL1.7_0630YSI_FM1 | 2022-06-30 | Summer | 772 | 61.6569 | -148.9826 | GPS-other | NAD83 | WOLOTL1.7 | Wolverine Lake outlet | YSI | Probe/Sensor | ProPlus20346 | KZ, AF | 12:16 | AKDT | 29 | to bottom | Field set | 22.2 | 0.1609 | 67.2 | 5.89 | 7.47 |  | 748.7
|  | R1 | WOLOTL1.7_0630YSI_R1 | 2022-06-30 | Summer | 772 | 61.6569 | -148.9826 | GPS-other | NAD83 | WOLOTL1.7 | Wolverine Lake outlet | YSI | Probe/Sensor | ProPlus20346 | KZ, AF | 12:17 | AKDT | 29 | to bottom | Replicate | 22.2 | 0.1607 | 68.5 | 5.9 | 7.48 |  | 748.7
|  | R2 | WOLOTL1.7_0630YSI_R2 | 2022-06-30 | Summer | 772 | 61.6569 | -148.9826 | GPS-other | NAD83 | WOLOTL1.7 | Wolverine Lake outlet | YSI | Probe/Sensor | ProPlus20346 | KZ, AF | 12:18 | AKDT | 29 | to bottom | Replicate | 22.2 | 0.1606 | 65.7 | 5.73 | 7.48 |  | 748.7
|  | R3 | WOLOTL1.7_0630YSI_R3 | 2022-06-30 | Summer | 772 | 61.6569 | -148.9826 | GPS-other | NAD83 | WOLOTL1.7 | Wolverine Lake outlet | YSI | Probe/Sensor | ProPlus20346 | KZ, AF | 12:19 | AKDT | 29 | to bottom | Replicate | 22.2 | 0.1605 | 65.6 | 5.82 | 7.49 |  | 748.7
|  | R4 | WOLOTL1.7_0630YSI_R4 | 2022-06-30 | Summer | 772 | 61.6569 | -148.9826 | GPS-other | NAD83 | WOLOTL1.7 | Wolverine Lake outlet | YSI | Probe/Sensor | ProPlus20346 | KZ, AF | 12:22 | AKDT | 29 | to bottom | Replicate | 22.2 | 0.1604 | 67.1 | 5.84 | 7.49 |  | 748.7
|  | Splita | WOLOTL1.7_0630Hanna_Splita | 2022-06-30 | Summer | 772 | 61.6569 | -148.9826 | GPS-other | NAD83 | WOLOTL1.7 | Wolverine Lake outlet | Hanna | Turbidimeter | 85147 | KZ, AF | 12:45 | AKDT | 29 | to bottom | Subsample | [7 empty] | 2.5
|  | Splitb | WOLOTL1.7_0630Hanna_Splitb | 2022-06-30 | Summer | 772 | 61.6569 | -148.9826 | GPS-other | NAD83 | WOLOTL1.7 | Wolverine Lake outlet | Hanna | Turbidimeter | 85147 | KZ, AF | 12:45 | AKDT | 29 | to bottom | Subsample | [7 empty] | 2.3
|  | Splitc | WOLOTL1.7_0630Hanna_Splitc | 2022-06-30 | Summer | 772 | 61.6569 | -148.9826 | GPS-other | NAD83 | WOLOTL1.7 | Wolverine Lake outlet | Hanna | Turbidimeter | 85147 | KZ, AF | 12:45 | AKDT | 29 | to bottom | Subsample | [7 empty] | 3.2
Data Transcription Complete - SMF | Entered 7/15 | FM1 | WOLCRK1.7_0630YSI_FM1 | 2022-06-30 | Summer | 463 | 61.6554 | -149.0326 | GPS-other | NAD83 | WOLCRK1.7 | Wolverine Creek | YSI | Probe/Sensor | ProPlus20346 | KZ, AF | 12:55 | AKDT | NC | too dangerous to collect | Field set | 7.8 | 0.1574 | 107.7 | 12.82 | 7.81 |  | 757.3
|  | R1 | WOLCRK1.7_0630YSI_R1 | 2022-06-30 | Summer | 463 | 61.6554 | -149.0326 | GPS-other | NAD83 | WOLCRK1.7 | Wolverine Creek | YSI | Probe/Sensor | ProPlus20346 | KZ, AF | 12:56 | AKDT | NC | too dangerous to collect | Replicate | 7.8 | 0.1574 | 107.8 | 12.84 | 7.8 |  | 757.4
|  | R2 | WOLCRK1.7_0630YSI_R2 | 2022-06-30 | Summer | 463 | 61.6554 | -149.0326 | GPS-other | NAD83 | WOLCRK1.7 | Wolverine Creek | YSI | Probe/Sensor | ProPlus20346 | KZ, AF | 12:57 | AKDT | NC | too dangerous to collect | Replicate | 7.8 | 0.1574 | 107.8 | 12.82 | 7.81 |  | 757.4
|  | Splita | WOLCRK1.7_0630Hanna_Splita | 2022-06-30 | Summer | 463 | 61.6554 | -149.0326 | GPS-other | NAD83 | WOLCRK1.7 | Wolverine Creek | Hanna | Turbidimeter | 85147 | KZ, AF | 13:32 | AKDT | NC | too dangerous to collect | Subsample | [7 empty] | 70
|  | Splitb | WOLCRK1.7_0630Hanna_Splitb | 2022-06-30 | Summer | 463 | 61.6554 | -149.0326 | GPS-other | NAD83 | WOLCRK1.7 | Wolverine Creek | Hanna | Turbidimeter | 85147 | KZ, AF | 13:32 | AKDT | NC | too dangerous to collect | Subsample | [7 empty] | 70
|  | Splitc | WOLCRK1.7_0630Hanna_Splitc | 2022-06-30 | Summer | 463 | 61.6554 | -149.0326 | GPS-other | NAD83 | WOLCRK1.7 | Wolverine Creek | Hanna | Turbidimeter | 85147 | KZ, AF | 13:32 | AKDT | NC | too dangerous to collect | Subsample | [7 empty] | 70
Data Transcription Complete - SMF | Entered 7/15 | FM1 | ESKCRK5.5_0630YSI_FM1 | 2022-06-30 | Summer | 928 | 61.7387 | -148.9059 | GPS-other | NAD83 | ESKCRK5.5 | Eska Creek (above upper culvert) | YSI | Probe/Sensor | ProPlus20346 | KZ, AF | 14:00 | AKDT | 18 | to probe | Field set | 9.3 | 0.0552 | 102.4 | 11.74 | 7.81 |  | 744.7
|  | R1 | ESKCRK5.5_0630YSI_R1 | 2022-06-30 | Summer | 928 | 61.7387 | -148.9059 | GPS-other | NAD83 | ESKCRK5.5 | Eska Creek (above upper culvert) | YSI | Probe/Sensor | ProPlus20346 | KZ, AF | 14:01 | AKDT | 18 | to probe | Replicate | 9.3 | 0.0553 | 101.9 | 11.68 | 7.83 |  | 744.8
|  | R2 | ESKCRK5.5_0630YSI_R2 | 2022-06-30 | Summer | 928 | 61.7387 | -148.9059 | GPS-other | NAD83 | ESKCRK5.5 | Eska Creek (above upper culvert) | YSI | Probe/Sensor | ProPlus20346 | KZ, AF | 14:02 | AKDT | 18 | to probe | Replicate | 9.4 | 0.0552 | 102 | 11.69 | 7.84 |  | 744.7
|  | FM2 | ESKCRK5.5_0630YSI_FM2 | 2022-06-30 | Summer | 928 | 61.7387 | -148.9059 | GPS-other | NAD83 | ESKCRK5.5 | Eska Creek (above upper culvert) | YSI | Probe/Sensor | ProPlus20346 | KZ, AF | 14:03 | AKDT | 18 | to probe | Field set | 9.4 | 0.0552 | 102 | 11.69 | 7.85 |  | 744.8
|  | R4 | ESKCRK5.5_0630YSI_R4 | 2022-06-30 | Summer | 928 | 61.7387 | -148.9059 | GPS-other | NAD83 | ESKCRK5.5 | Eska Creek (above upper culvert) | YSI | Probe/Sensor | ProPlus20346 | KZ, AF | 14:05 | AKDT | 18 | to probe | Replicate | 9.4 | 0.0551 | 101.8 | 11.68 | 7.88 |  | 744.7
|  | R5 | ESKCRK5.5_0630YSI_R5 | 2022-06-30 | Summer | 928 | 61.7387 | -148.9059 | GPS-other | NAD83 | ESKCRK5.5 | Eska Creek (above upper culvert) | YSI | Probe/Sensor | ProPlus20346 | KZ, AF | 14:06 | AKDT | 18 | to probe | Replicate | 9.4 | 0.0551 | 102 | 11.68 | 7.88 |  | 744.7
|  | Splita | ESKCRK5.5_0630Hanna_Splita | 2022-06-30 | Summer | 928 | 61.7387 | -148.9059 | GPS-other | NAD83 | ESKCRK5.5 | Eska Creek (above upper culvert) | Hanna | Turbidimeter | 85147 | KZ, AF | 14:37 | AKDT | 18 | to probe | Subsample | [7 empty] | 2.6
|  | Splitb | ESKCRK5.5_0630Hanna_Splitb | 2022-06-30 | Summer | 928 | 61.7387 | -148.9059 | GPS-other | NAD83 | ESKCRK5.5 | Eska Creek (above upper culvert) | Hanna | Turbidimeter | 85147 | KZ, AF | 14:37 | AKDT | 18 | to probe | Subsample | [7 empty] | 2.1
|  | Splitc | ESKCRK5.5_0630Hanna_Splitc | 2022-06-30 | Summer | 928 | 61.7387 | -148.9059 | GPS-other | NAD83 | ESKCRK5.5 | Eska Creek (above upper culvert) | Hanna | Turbidimeter | 85147 | KZ, AF | 14:37 | AKDT | 18 | to probe | Subsample | [7 empty] | 2.3
Data Transcription Complete - SMF | Entered 7/15 | FM1 | ESKCRK1.7_0630YSI_FM1 | 2022-06-30 | Summer | 502 | 61.7109 | -148.8989 | GPS-other | NAD83 | ESKCRK1.7 | Eska Creek (above Glenn Highway) | YSI | Probe/Sensor | ProPlus20346 | KZ, AF | 14:30 | AKDT | 24 | to bottom | Field set | 10.3 | 0.0613 | 103.8 | 11.64 | 8 |  | 756.2
|  | R1 | ESKCRK1.7_0630YSI_R1 | 2022-06-30 | Summer | 502 | 61.7109 | -148.8989 | GPS-other | NAD83 | ESKCRK1.7 | Eska Creek (above Glenn Highway) | YSI | Probe/Sensor | ProPlus20346 | KZ, AF | 14:31 | AKDT | 24 | to bottom | Replicate | 10.4 | 0.0613 | 103.4 | 11.57 | 8 |  | 756.2
|  | R2 | ESKCRK1.7_0630YSI_R2 | 2022-06-30 | Summer | 502 | 61.7109 | -148.8989 | GPS-other | NAD83 | ESKCRK1.7 | Eska Creek (above Glenn Highway) | YSI | Probe/Sensor | ProPlus20346 | KZ, AF | 14:32 | AKDT | 24 | to bottom | Replicate | 10.4 | 0.0613 | 103.3 | 11.56 | 8 |  | 756.1
|  | R3 | ESKCRK1.7_0630YSI_R3 | 2022-06-30 | Summer | 502 | 61.7109 | -148.8989 | GPS-other | NAD83 | ESKCRK1.7 | Eska Creek (above Glenn Highway) | YSI | Probe/Sensor | ProPlus20346 | KZ, AF | 14:33 | AKDT | 24 | to bottom | Replicate | 10.4 | 0.0612 | 103.4 | 11.57 | 8 |  | 756.1
|  | Splita | ESKCRK1.7_0630Hanna_Splita | 2022-06-30 | Summer | 502 | 61.7109 | -148.8989 | GPS-other | NAD83 | ESKCRK1.7 | Eska Creek (above Glenn Highway) | Hanna | Turbidimeter | 85147 | KZ, AF | 15:10 | AKDT | 24 | to bottom | Subsample | [7 empty] | 4.7
|  | Splitb | ESKCRK1.7_0630Hanna_Splitb | 2022-06-30 | Summer | 502 | 61.7109 | -148.8989 | GPS-other | NAD83 | ESKCRK1.7 | Eska Creek (above Glenn Highway) | Hanna | Turbidimeter | 85147 | KZ, AF | 15:10 | AKDT | 24 | to bottom | Subsample | [7 empty] | 3.5
|  | Splitc | ESKCRK1.7_0630Hanna_Splitc | 2022-06-30 | Summer | 502 | 61.7109 | -148.8989 | GPS-other | NAD83 | ESKCRK1.7 | Eska Creek (above Glenn Highway) | Hanna | Turbidimeter | 85147 | KZ, AF | 15:10 | AKDT | 24 | to bottom | Subsample | [7 empty] | 3.7
|  | Splitd | ESKCRK1.7_0630Hanna_Splitd | 2022-06-30 | Summer | 502 | 61.7109 | -148.8989 | GPS-other | NAD83 | ESKCRK1.7 | Eska Creek (above Glenn Highway) | Hanna | Turbidimeter | 85147 | KZ, AF | 15:10 | AKDT | 24 | to bottom | Subsample | [7 empty] | 3.6
Data Transcription Complete - SMF | Entered 7/15 | FM1 | GRACRK0.3_0630YSI_FM1 | 2022-06-30 | Summer | 493 | 61.7114 | -148.8504 | GPS-other | NAD83 | GRACRK0.3 | Granite Creek | YSI | Probe/Sensor | ProPlus20346 | KZ, AF | 14:54 | AKDT | 30 | to bottom | Field set | 10.8 | 0.1163 | 108.3 | 11.97 | 8.02 |  | 755.4
|  | R1 | GRACRK0.3_0630YSI_R1 | 2022-06-30 | Summer | 493 | 61.7114 | -148.8504 | GPS-other | NAD83 | GRACRK0.3 | Granite Creek | YSI | Probe/Sensor | ProPlus20346 | KZ, AF | 14:55 | AKDT | 30 | to bottom | Replicate | 10.8 | 0.1163 | 108.6 | 12.01 | 7.99 |  | 755.5
|  | R2 | GRACRK0.3_0630YSI_R2 | 2022-06-30 | Summer | 493 | 61.7114 | -148.8504 | GPS-other | NAD83 | GRACRK0.3 | Granite Creek | YSI | Probe/Sensor | ProPlus20346 | KZ, AF | 14:56 | AKDT | 30 | to bottom | Replicate | 10.8 | 0.1164 | 108.2 | 11.97 | 8 |  | 755.5
|  | Splita | GRACRK0.3_0630Hanna_Splita | 2022-06-30 | Summer | 493 | 61.7114 | -148.8504 | GPS-other | NAD83 | GRACRK0.3 | Granite Creek | Hanna | Turbidimeter | 85147 | KZ, AF | 15:28 | AKDT | 30 | to bottom | Subsample | [7 empty] | 3.7
|  | Splitb | GRACRK0.3_0630Hanna_Splitb | 2022-06-30 | Summer | 493 | 61.7114 | -148.8504 | GPS-other | NAD83 | GRACRK0.3 | Granite Creek | Hanna | Turbidimeter | 85147 | KZ, AF | 15:28 | AKDT | 30 | to bottom | Subsample | [7 empty] | 3.7
|  | Splitc | GRACRK0.3_0630Hanna_Splitc | 2022-06-30 | Summer | 493 | 61.7114 | -148.8504 | GPS-other | NAD83 | GRACRK0.3 | Granite Creek | Hanna | Turbidimeter | 85147 | KZ, AF | 15:28 | AKDT | 30 | to bottom | Subsample | [7 empty] | 4.2
|  | Splitd | GRACRK0.3_0630Hanna_Splitd | 2022-06-30 | Summer | 493 | 61.7114 | -148.8504 | GPS-other | NAD83 | GRACRK0.3 | Granite Creek | Hanna | Turbidimeter | 85147 | KZ, AF | 15:28 | AKDT | 30 | to bottom | Subsample | [7 empty] | 3.3
|  | Splite | GRACRK0.3_0630Hanna_Splite | 2022-06-30 | Summer | 493 | 61.7114 | -148.8504 | GPS-other | NAD83 | GRACRK0.3 | Granite Creek | Hanna | Turbidimeter | 85147 | KZ, AF | 15:28 | AKDT | 30 | to bottom | Subsample | [7 empty] | 2.9
Data Transcription Complete - SMF | Entered 7/15 | FM1 | KINRVR0.1_0630YSI_FM1 | 2022-06-30 | Summer | 573 | 61.733 | -148.7472 | GPS-other | NAD83 | KINRVR0.1 | Kings River | YSI | Probe/Sensor | ProPlus20346 | KZ, AF | 15:22 | AKDT | 31 | to probe | Field set | 10.4 | 0.1548 | 106.9 | 11.93 | 7.96 |  | 753.2
|  | R1 | KINRVR0.1_0630YSI_R1 | 2022-06-30 | Summer | 573 | 61.733 | -148.7472 | GPS-other | NAD83 | KINRVR0.1 | Kings River | YSI | Probe/Sensor | ProPlus20346 | KZ, AF | 15:23 | AKDT | 31 | to probe | Replicate | 10.5 | 0.1548 | 106.9 | 11.92 | 7.96 |  | 753.3
|  | R2 | KINRVR0.1_0630YSI_R2 | 2022-06-30 | Summer | 573 | 61.733 | -148.7472 | GPS-other | NAD83 | KINRVR0.1 | Kings River | YSI | Probe/Sensor | ProPlus20346 | KZ, AF | 15:24 | AKDT | 31 | to probe | Replicate | 10.5 | 0.1548 | 106.6 | 11.91 | 7.97 |  | 753.2
|  | R3 | KINRVR0.1_0630YSI_R3 | 2022-06-30 | Summer | 573 | 61.733 | -148.7472 | GPS-other | NAD83 | KINRVR0.1 | Kings River | YSI | Probe/Sensor | ProPlus20346 | KZ, AF | 15:25 | AKDT | 31 | to probe | Replicate | 10.5 | 0.1548 | 106.7 | 11.9 | 7.97 |  | 753.2
|  | Splita | KINRVR0.1_0630Hanna_Splita | 2022-06-30 | Summer | 573 | 61.733 | -148.7472 | GPS-other | NAD83 | KINRVR0.1 | Kings River | Hanna | Turbidimeter | 85147 | KZ, AF | 16:02 | AKDT | 31 | to probe | Subsample | [7 empty] | 12
|  | Splitb | KINRVR0.1_0630Hanna_Splitb | 2022-06-30 | Summer | 573 | 61.733 | -148.7472 | GPS-other | NAD83 | KINRVR0.1 | Kings River | Hanna | Turbidimeter | 85147 | KZ, AF | 16:02 | AKDT | 31 | to probe | Subsample | [7 empty] | 11
|  | Splitc | KINRVR0.1_0630Hanna_Splitc | 2022-06-30 | Summer | 573 | 61.733 | -148.7472 | GPS-other | NAD83 | KINRVR0.1 | Kings River | Hanna | Turbidimeter | 85147 | KZ, AF | 16:02 | AKDT | 31 | to probe | Subsample | [7 empty] | 11
Data Transcription Complete - SMF | Entered 7/15 | FM1 | MOOWTL0.0_0714YSI_FM1 | 2022-07-14 | Summer | 1268 | 61.7344 | -149.0252 | GPS-other | NAD83 | MOOWTL0.0 | Moose Creek Wetlands | YSI | Probe/Sensor | ProPlus20346 | KZ | 12:07 | AKDT | 38 | to bottom, deeper in some places | Field set | 8.1 | 0.2488 | 88 | 10.4 | 7.95 |  | 728.3
|  | R1 | MOOWTL0.0_0714YSI_R1 | 2022-07-14 | Summer | 1268 | 61.7344 | -149.0252 | GPS-other | NAD83 | MOOWTL0.0 | Moose Creek Wetlands | YSI | Probe/Sensor | ProPlus20346 | KZ | 12:08 | AKDT | 38 | to bottom, deeper in some places | Replicate | 8.1 | 0.2488 | 88.2 | 10.42 | 7.98 |  | 728.3
|  | R2 | MOOWTL0.0_0714YSI_R2 | 2022-07-14 | Summer | 1268 | 61.7344 | -149.0252 | GPS-other | NAD83 | MOOWTL0.0 | Moose Creek Wetlands | YSI | Probe/Sensor | ProPlus20346 | KZ | 12:10 | AKDT | 38 | to bottom, deeper in some places | Replicate | 8.1 | 0.2486 | 88.2 | 10.41 | 8 |  | 728.3
|  | R3 | MOOWTL0.0_0714YSI_R3 | 2022-07-14 | Summer | 1268 | 61.7344 | -149.0252 | GPS-other | NAD83 | MOOWTL0.0 | Moose Creek Wetlands | YSI | Probe/Sensor | ProPlus20346 | KZ | 12:11 | AKDT | 38 | to bottom, deeper in some places | Replicate | 8.1 | 0.2486 | 88 | 10.39 | 8 |  | 728.4
|  | Splita | MOOWTL0.0_0714Hanna_Splita | 2022-07-14 | Summer | 1268 | 61.7344 | -149.0252 | GPS-other | NAD83 | MOOWTL0.0 | Moose Creek Wetlands | Hanna | Turbidimeter | 85147 | KZ | 12:46 | AKDT | 38 | to bottom, deeper in some places | Subsample | [7 empty] | 5.4
|  | Splitb | MOOWTL0.0_0714Hanna_Splitb | 2022-07-14 | Summer | 1268 | 61.7344 | -149.0252 | GPS-other | NAD83 | MOOWTL0.0 | Moose Creek Wetlands | Hanna | Turbidimeter | 85147 | KZ | 12:46 | AKDT | 38 | to bottom, deeper in some places | Subsample | [7 empty] | 5.4
|  | Splitc | MOOWTL0.0_0714Hanna_Splitc | 2022-07-14 | Summer | 1268 | 61.7344 | -149.0252 | GPS-other | NAD83 | MOOWTL0.0 | Moose Creek Wetlands | Hanna | Turbidimeter | 85147 | KZ | 12:46 | AKDT | 38 | to bottom, deeper in some places | Subsample | [7 empty] | 5.5
Data Transcription Complete - SMF | Entered 7/15 | FM1 | MOOCRK11.7_0714YSI_FM1 | 2022-07-14 | Summer | 1214 | 61.7333 | -149.0293 | GPS-other | NAD83 | MOOCRK11.7 | Moose Creek (at upper bridge) | YSI | Probe/Sensor | ProPlus20346 | KZ | 12:28 | AKDT | 19 | to probe | Field set | 7.2 | 0.0724 | 89.4 | 10.84 | 7.78 |  | 729
|  | R1 | MOOCRK11.7_0714YSI_R1 | 2022-07-14 | Summer | 1214 | 61.7333 | -149.0293 | GPS-other | NAD83 | MOOCRK11.7 | Moose Creek (at upper bridge) | YSI | Probe/Sensor | ProPlus20346 | KZ | 12:29 | AKDT | 19 | to probe | Replicate | 7.2 | 0.0724 | 89.3 | 10.82 | 7.78 |  | 729.1
|  | R2 | MOOCRK11.7_0714YSI_R2 | 2022-07-14 | Summer | 1214 | 61.7333 | -149.0293 | GPS-other | NAD83 | MOOCRK11.7 | Moose Creek (at upper bridge) | YSI | Probe/Sensor | ProPlus20346 | KZ | 12:30 | AKDT | 19 | to probe | Replicate | 7.1 | 0.0724 | 89.3 | 10.8 | 7.77 |  | 729.1
|  | Splita | MOOCRK11.7_0714Hanna_Splita | 2022-07-14 | Summer | 1214 | 61.7333 | -149.0293 | GPS-other | NAD83 | MOOCRK11.7 | Moose Creek (at upper bridge) | Hanna | Turbidimeter | 85147 | KZ | 13:11 | AKDT | 19 | to probe | Subsample | [7 empty] | 1.4
|  | Splitb | MOOCRK11.7_0714Hanna_Splitb | 2022-07-14 | Summer | 1214 | 61.7333 | -149.0293 | GPS-other | NAD83 | MOOCRK11.7 | Moose Creek (at upper bridge) | Hanna | Turbidimeter | 85147 | KZ | 13:11 | AKDT | 19 | to probe | Subsample | [7 empty] | 1.5
|  | Splitc | MOOCRK11.7_0714Hanna_Splitc | 2022-07-14 | Summer | 1214 | 61.7333 | -149.0293 | GPS-other | NAD83 | MOOCRK11.7 | Moose Creek (at upper bridge) | Hanna | Turbidimeter | 85147 | KZ | 13:11 | AKDT | 19 | to probe | Subsample | [7 empty] | 1.3
Data Transcription Complete - SMF | Entered 7/15 | FM1 | MOOCRK6.6_0714YSI_FM1 | 2022-07-14 | Summer | 895 | 61.7061 | -149.0953 | GPS-other | NAD83 | MOOCRK6.6 | Moose Creek (at Premier Mine) | YSI | Probe/Sensor | ProPlus20346 | KZ | 13:13 | AKDT | 21 | to probe | Field set | 7.9 | 0.085 | 95.9 | 11.38 | 7.95 |  | 740.8
|  | R1 | MOOCRK6.6_0714YSI_R1 | 2022-07-14 | Summer | 895 | 61.7061 | -149.0953 | GPS-other | NAD83 | MOOCRK6.6 | Moose Creek (at Premier Mine) | YSI | Probe/Sensor | ProPlus20346 | KZ | 13:14 | AKDT | 21 | to probe | Replicate | 7.9 | 0.085 | 95.5 | 11.35 | 7.95 |  | 740.8
|  | R2 | MOOCRK6.6_0714YSI_R2 | 2022-07-14 | Summer | 895 | 61.7061 | -149.0953 | GPS-other | NAD83 | MOOCRK6.6 | Moose Creek (at Premier Mine) | YSI | Probe/Sensor | ProPlus20346 | KZ | 13:15 | AKDT | 21 | to probe | Replicate | 7.9 | 0.085 | 95.5 | 11.34 | 7.95 |  | 740.8
|  | Splita | MOOCRK6.6_0714Hanna_Splita | 2022-07-14 | Summer | 895 | 61.7061 | -149.0953 | GPS-other | NAD83 | MOOCRK6.6 | Moose Creek (at Premier Mine) | Hanna | Turbidimeter | 85147 | KZ | 13:56 | AKDT | 21 | to probe | Subsample | [7 empty] | 1.6
|  | Splitb | MOOCRK6.6_0714Hanna_Splitb | 2022-07-14 | Summer | 895 | 61.7061 | -149.0953 | GPS-other | NAD83 | MOOCRK6.6 | Moose Creek (at Premier Mine) | Hanna | Turbidimeter | 85147 | KZ | 13:56 | AKDT | 21 | to probe | Subsample | [7 empty] | 1.5
|  | Splitc | MOOCRK6.6_0714Hanna_Splitc | 2022-07-14 | Summer | 895 | 61.7061 | -149.0953 | GPS-other | NAD83 | MOOCRK6.6 | Moose Creek (at Premier Mine) | Hanna | Turbidimeter | 85147 | KZ | 13:56 | AKDT | 21 | to probe | Subsample | [7 empty] | 1.5
No sample - no data transcription needed | Entered 7/15 | FM1 | BUFCRK0.0_0714YSI_FM1 | 2022-07-14 |  |  |  |  | GPS-other | NAD83 | BUFCRK0.0 | Buffalo Creek | YSI | Probe/Sensor | 13J100684 | KZ | 13:20 | AKDT |  | to bottom | Field set
Data Transcription Complete - SMF | Entered 7/15 | FM1 | MOOCRK1.4_0714YSI_FM1 | 2022-07-14 | Summer | 484 | 61.6829 | -149.048 | GPS-other | NAD83 | MOOCRK1.4 | Moose Creek (above Glenn Highway) | YSI | Probe/Sensor | ProPlus20346 | KZ | 13:55 | AKDT | 30 | to probe | Field set | 9 | 0.0858 | 98.5 | 11.38 | 7.93 |  | 750.6
|  | R1 | MOOCRK1.4_0714YSI_R1 | 2022-07-14 | Summer | 484 | 61.6829 | -149.048 | GPS-other | NAD83 | MOOCRK1.4 | Moose Creek (above Glenn Highway) | YSI | Probe/Sensor | ProPlus20346 | KZ | 13:56 | AKDT | 30 | to probe | Replicate | 9.1 | 0.0858 | 97.8 | 11.31 | 7.94 |  | 750.7
|  | R2 | MOOCRK1.4_0714YSI_R2 | 2022-07-14 | Summer | 484 | 61.6829 | -149.048 | GPS-other | NAD83 | MOOCRK1.4 | Moose Creek (above Glenn Highway) | YSI | Probe/Sensor | ProPlus20346 | KZ | 13:57 | AKDT | 30 | to probe | Replicate | 9.1 | 0.0858 | 97.9 | 11.3 | 7.94 |  | 750.7
|  | R3 | MOOCRK1.4_0714YSI_R3 | 2022-07-14 | Summer | 484 | 61.6829 | -149.048 | GPS-other | NAD83 | MOOCRK1.4 | Moose Creek (above Glenn Highway) | YSI | Probe/Sensor | ProPlus20346 | KZ | 13:58 | AKDT | 30 | to probe | Replicate | 9.1 | 0.0857 | 98 | 11.29 | 7.95 |  | 750.7
|  | Splita | MOOCRK1.4_0714Hanna_Splita | 2022-07-14 | Summer | 484 | 61.6829 | -149.048 | GPS-other | NAD83 | MOOCRK1.4 | Moose Creek (above Glenn Highway) | Hanna | Turbidimeter | 85147 | KZ | 14:35 | AKDT | 30 | to probe | Subsample | [7 empty] | 1.7
|  | Splitb | MOOCRK1.4_0714Hanna_Splitb | 2022-07-14 | Summer | 484 | 61.6829 | -149.048 | GPS-other | NAD83 | MOOCRK1.4 | Moose Creek (above Glenn Highway) | Hanna | Turbidimeter | 85147 | KZ | 14:35 | AKDT | 30 | to probe | Subsample | [7 empty] | 1.6
|  | Splitc | MOOCRK1.4_0714Hanna_Splitc | 2022-07-14 | Summer | 484 | 61.6829 | -149.048 | GPS-other | NAD83 | MOOCRK1.4 | Moose Creek (above Glenn Highway) | Hanna | Turbidimeter | 85147 | KZ | 14:35 | AKDT | 30 | to probe | Subsample | [7 empty] | 2.7
|  | Splitd | MOOCRK1.4_0714Hanna_Splitd | 2022-07-14 | Summer | 484 | 61.6829 | -149.048 | GPS-other | NAD83 | MOOCRK1.4 | Moose Creek (above Glenn Highway) | Hanna | Turbidimeter | 85147 | KZ | 14:35 | AKDT | 30 | to probe | Subsample | [7 empty] | 2
Data Transcription Complete - SMF | Entered 7/15 | FM1 | KLESPR0.0_0714YSI_FM1 | 2022-07-14 | Summer | 329 | 61.6738 | -149.0347 | GPS-other | NAD83 | KLESPR0.0 | Kleinschmidt Spring (Slough) | YSI | Probe/Sensor | ProPlus20346 | KZ | 14:33 | AKDT | 38 | to bottom | Field set | 6.6 | 0.2365 | 83.3 | 10.18 | 7.77 |  | 752.7
|  | R1 | KLESPR0.0_0714YSI_R1 | 2022-07-14 | Summer | 329 | 61.6738 | -149.0347 | GPS-other | NAD83 | KLESPR0.0 | Kleinschmidt Spring (Slough) | YSI | Probe/Sensor | ProPlus20346 | KZ | 14:34 | AKDT | 38 | to bottom | Replicate | 6.6 | 0.2371 | 82.7 | 10.13 | 7.78 |  | 752.7
|  | R2 | KLESPR0.0_0714YSI_R2 | 2022-07-14 | Summer | 329 | 61.6738 | -149.0347 | GPS-other | NAD83 | KLESPR0.0 | Kleinschmidt Spring (Slough) | YSI | Probe/Sensor | ProPlus20346 | KZ | 14:35 | AKDT | 38 | to bottom | Replicate | 6.6 | 0.2368 | 82.6 | 10.09 | 7.78 |  | 752.7
|  | R3 | KLESPR0.0_0714YSI_R3 | 2022-07-14 | Summer | 329 | 61.6738 | -149.0347 | GPS-other | NAD83 | KLESPR0.0 | Kleinschmidt Spring (Slough) | YSI | Probe/Sensor | ProPlus20346 | KZ | 14:36 | AKDT | 38 | to bottom | Replicate | 6.6 | 0.2371 | 82.8 | 10.13 | 7.78 |  | 752.7
|  | Splita | KLESPR0.0_0714Hanna_Splita | 2022-07-14 | Summer | 329 | 61.6738 | -149.0347 | GPS-other | NAD83 | KLESPR0.0 | Kleinschmidt Spring (Slough) | Hanna | Turbidimeter | 85147 | KZ | 15:15 | AKDT | 38 | to bottom | Subsample | [7 empty] | 1.2
|  | Splitb | KLESPR0.0_0714Hanna_Splitb | 2022-07-14 | Summer | 329 | 61.6738 | -149.0347 | GPS-other | NAD83 | KLESPR0.0 | Kleinschmidt Spring (Slough) | Hanna | Turbidimeter | 85147 | KZ | 15:15 | AKDT | 38 | to bottom | Subsample | [7 empty] | 1.3
|  | Splitc | KLESPR0.0_0714Hanna_Splitc | 2022-07-14 | Summer | 329 | 61.6738 | -149.0347 | GPS-other | NAD83 | KLESPR0.0 | Kleinschmidt Spring (Slough) | Hanna | Turbidimeter | 85147 | KZ | 15:15 | AKDT | 38 | to bottom | Subsample | [7 empty] | 2.1
|  | Splitd | KLESPR0.0_0714Hanna_Splitd | 2022-07-14 | Summer | 329 | 61.6738 | -149.0347 | GPS-other | NAD83 | KLESPR0.0 | Kleinschmidt Spring (Slough) | Hanna | Turbidimeter | 85147 | KZ | 15:15 | AKDT | 38 | to bottom | Subsample | [7 empty] | 2.2
|  | Splite | KLESPR0.0_0714Hanna_Splite | 2022-07-14 | Summer | 329 | 61.6738 | -149.0347 | GPS-other | NAD83 | KLESPR0.0 | Kleinschmidt Spring (Slough) | Hanna | Turbidimeter | 85147 | KZ | 15:15 | AKDT | 38 | to bottom | Subsample | [7 empty] | 2.2
Data Transcription Complete - SMF | Entered 7/15 | FM1 | MOOCRK0.0_0714YSI_FM1 | 2022-07-14 | Summer | 452 | 61.6733 | -149.0379 | GPS-other | NAD83 | MOOCRK0.0 | Moose Creek (mouth) | YSI | Probe/Sensor | ProPlus20346 | KZ | 14:54 | AKDT | 24 | to probe | Field set | 9.8 | 0.0865 | 102.5 | 11.64 | 7.99 |  | 752.6
|  | R1 | MOOCRK0.0_0714YSI_R1 | 2022-07-14 | Summer | 452 | 61.6733 | -149.0379 | GPS-other | NAD83 | MOOCRK0.0 | Moose Creek (mouth) | YSI | Probe/Sensor | ProPlus20346 | KZ | 14:55 | AKDT | 24 | to probe | Replicate | 9.8 | 0.0864 | 102.3 | 11.6 | 7.98 |  | 752.6
|  | R2 | MOOCRK0.0_0714YSI_R2 | 2022-07-14 | Summer | 452 | 61.6733 | -149.0379 | GPS-other | NAD83 | MOOCRK0.0 | Moose Creek (mouth) | YSI | Probe/Sensor | ProPlus20346 | KZ | 14:56 | AKDT | 24 | to probe | Replicate | 9.8 | 0.0865 | 102.4 | 11.62 | 7.98 |  | 752.6
|  | R3 | MOOCRK0.0_0714YSI_R3 | 2022-07-14 | Summer | 452 | 61.6733 | -149.0379 | GPS-other | NAD83 | MOOCRK0.0 | Moose Creek (mouth) | YSI | Probe/Sensor | ProPlus20346 | KZ | 14:57 | AKDT | 24 | to probe | Replicate | 9.8 | 0.0865 | 102 | 11.57 | 7.98 |  | 752.6
|  | Splita | MOOCRK0.0_0714Hanna_Splita | 2022-07-14 | Summer | 452 | 61.6733 | -149.0379 | GPS-other | NAD83 | MOOCRK0.0 | Moose Creek (mouth) | Hanna | Turbidimeter | 85147 | KZ | 15:36 | AKDT | 24 | to probe | Subsample | [7 empty] | 1.5
|  | Splitb | MOOCRK0.0_0714Hanna_Splitb | 2022-07-14 | Summer | 452 | 61.6733 | -149.0379 | GPS-other | NAD83 | MOOCRK0.0 | Moose Creek (mouth) | Hanna | Turbidimeter | 85147 | KZ | 15:36 | AKDT | 24 | to probe | Subsample | [7 empty] | 2.1
|  | Splitc | MOOCRK0.0_0714Hanna_Splitc | 2022-07-14 | Summer | 452 | 61.6733 | -149.0379 | GPS-other | NAD83 | MOOCRK0.0 | Moose Creek (mouth) | Hanna | Turbidimeter | 85147 | KZ | 15:36 | AKDT | 24 | to probe | Subsample | [7 empty] | 1.9
|  | Splitd | MOOCRK0.0_0714Hanna_Splitd | 2022-07-14 | Summer | 452 | 61.6733 | -149.0379 | GPS-other | NAD83 | MOOCRK0.0 | Moose Creek (mouth) | Hanna | Turbidimeter | 85147 | KZ | 15:36 | AKDT | 24 | to probe | Subsample | [7 empty] | 2.5
|  | Splite | MOOCRK0.0_0714Hanna_Splite | 2022-07-14 | Summer | 452 | 61.6733 | -149.0379 | GPS-other | NAD83 | MOOCRK0.0 | Moose Creek (mouth) | Hanna | Turbidimeter | 85147 | KZ | 15:36 | AKDT | 24 | to probe | Subsample | [7 empty] | 2
Data Transcription Complete - SMF | Entered 7/21 | FM1 | ESKCRK5.5_0720YSI_FM1 | 2022-07-20 | Summer | 956 | 61.7387 | -148.906 | GPS-other | NAD83 | ESKCRK5.5 | Eska Creek (above upper culvert) | YSI | Probe/Sensor | ProPlus20346 | KZ | 12:36 | AKDT | 30 | to probe | Field set | 6.5 | 0.0567 | 93.9 | 11.53 | 7.63 |  | 737.2
|  | R1 | ESKCRK5.5_0720YSI_R1 | 2022-07-20 | Summer | 956 | 61.7387 | -148.906 | GPS-other | NAD83 | ESKCRK5.5 | Eska Creek (above upper culvert) | YSI | Probe/Sensor | ProPlus20346 | KZ | 12:37 | AKDT | 30 | to probe | Replicate | 6.5 | 0.0568 | 93.6 | 11.51 | 7.63 |  | 737.3
|  | R2 | ESKCRK5.5_0720YSI_R2 | 2022-07-20 | Summer | 956 | 61.7387 | -148.906 | GPS-other | NAD83 | ESKCRK5.5 | Eska Creek (above upper culvert) | YSI | Probe/Sensor | ProPlus20346 | KZ | 12:38 | AKDT | 30 | to probe | Replicate | 6.5 | 0.0567 | 93.6 | 11.51 | 7.63 |  | 737.2
|  | R3 | ESKCRK5.5_0720YSI_R3 | 2022-07-20 | Summer | 956 | 61.7387 | -148.906 | GPS-other | NAD83 | ESKCRK5.5 | Eska Creek (above upper culvert) | YSI | Probe/Sensor | ProPlus20346 | KZ | 12:39 | AKDT | 30 | to probe | Replicate | 6.5 | 0.0567 | 93.5 | 11.5 | 7.63 |  | 737.2
|  | Splita | ESKCRK5.5_0720Hanna_Splita | 2022-07-20 | Summer | 956 | 61.7387 | -148.906 | GPS-other | NAD83 | ESKCRK5.5 | Eska Creek (above upper culvert) | Hanna | Turbidimeter | 85147 | KZ | 13:08 | AKDT | 30 | to probe | Subsample | [7 empty] | 10
|  | Splitb | ESKCRK5.5_0720Hanna_Splitb | 2022-07-20 | Summer | 956 | 61.7387 | -148.906 | GPS-other | NAD83 | ESKCRK5.5 | Eska Creek (above upper culvert) | Hanna | Turbidimeter | 85147 | KZ | 13:08 | AKDT | 30 | to probe | Subsample | [7 empty] | 9.6
|  | Splitc | ESKCRK5.5_0720Hanna_Splitc | 2022-07-20 | Summer | 956 | 61.7387 | -148.906 | GPS-other | NAD83 | ESKCRK5.5 | Eska Creek (above upper culvert) | Hanna | Turbidimeter | 85147 | KZ | 13:08 | AKDT | 30 | to probe | Subsample | [7 empty] | 9.8
Data Transcription Complete - SMF | Entered 7/21 | FM1 | ESKCRK1.7_0720YSI_FM1 | 2022-07-20 | Summer | 476 | 61.7109 | -148.8988 | GPS-other | NAD83 | ESKCRK1.7 | Eska Creek (above Glenn Highway) | YSI | Probe/Sensor | ProPlus20346 | KZ | 13:02 | AKDT | 19 | to probe | Field set | 7.1 | 0.0624 | 105.1 | 12.72 | 7.76 |  | 748.7
|  | R1 | ESKCRK1.7_0720YSI_R1 | 2022-07-20 | Summer | 476 | 61.7109 | -148.8988 | GPS-other | NAD83 | ESKCRK1.7 | Eska Creek (above Glenn Highway) | YSI | Probe/Sensor | ProPlus20346 | KZ | 13:03 | AKDT | 19 | to probe | Replicate | 7.1 | 0.0624 | 105.2 | 12.75 | 7.77 |  | 748.7
|  | R2 | ESKCRK1.7_0720YSI_R2 | 2022-07-20 | Summer | 476 | 61.7109 | -148.8988 | GPS-other | NAD83 | ESKCRK1.7 | Eska Creek (above Glenn Highway) | YSI | Probe/Sensor | ProPlus20346 | KZ | 13:04 | AKDT | 19 | to probe | Replicate | 7.1 | 0.0624 | 105.2 | 12.73 | 7.78 |  | 748.6
|  | R3 | ESKCRK1.7_0720YSI_R3 | 2022-07-20 | Summer | 476 | 61.7109 | -148.8988 | GPS-other | NAD83 | ESKCRK1.7 | Eska Creek (above Glenn Highway) | YSI | Probe/Sensor | ProPlus20346 | KZ | 13:05 | AKDT | 19 | to probe | Replicate | 7.1 | 0.0624 | 105.4 | 12.74 | 7.78 |  | 748.6
|  | Splita | ESKCRK1.7_0720Hanna_Splita | 2022-07-20 | Summer | 476 | 61.7109 | -148.8988 | GPS-other | NAD83 | ESKCRK1.7 | Eska Creek (above Glenn Highway) | Hanna | Turbidimeter | 85147 | KZ | 13:41 | AKDT | 19 | to probe | Subsample | [7 empty] | 25
|  | Splitb | ESKCRK1.7_0720Hanna_Splitb | 2022-07-20 | Summer | 476 | 61.7109 | -148.8988 | GPS-other | NAD83 | ESKCRK1.7 | Eska Creek (above Glenn Highway) | Hanna | Turbidimeter | 85147 | KZ | 13:41 | AKDT | 19 | to probe | Subsample | [7 empty] | 28
|  | Splitc | ESKCRK1.7_0720Hanna_Splitc | 2022-07-20 | Summer | 476 | 61.7109 | -148.8988 | GPS-other | NAD83 | ESKCRK1.7 | Eska Creek (above Glenn Highway) | Hanna | Turbidimeter | 85147 | KZ | 13:41 | AKDT | 19 | to probe | Subsample | [7 empty] | 26
Data Transcription Complete - SMF | Entered 7/21 | FM1 | GRACRK0.3_0720YSI_FM1 | 2022-07-20 | Summer | 495 | 61.7114 | -148.8501 | GPS-other | NAD83 | GRACRK0.3 | Granite Creek | YSI | Probe/Sensor | ProPlus20346 | KZ | 13:36 | AKDT | 30 | to probe | Field set | 7.4 | 0.1076 | 104.6 | 12.56 | 7.74 |  | 747.7
|  | R1 | GRACRK0.3_0720YSI_R1 | 2022-07-20 | Summer | 495 | 61.7114 | -148.8501 | GPS-other | NAD83 | GRACRK0.3 | Granite Creek | YSI | Probe/Sensor | ProPlus20346 | KZ | 13:37 | AKDT | 30 | to probe | Replicate | 7.4 | 0.1076 | 105.4 | 12.67 | 7.75 |  | 747.7
|  | R2 | GRACRK0.3_0720YSI_R2 | 2022-07-20 | Summer | 495 | 61.7114 | -148.8501 | GPS-other | NAD83 | GRACRK0.3 | Granite Creek | YSI | Probe/Sensor | ProPlus20346 | KZ | 13:38 | AKDT | 30 | to probe | Replicate | 7.4 | 0.1076 | 105.6 | 12.68 | 7.75 |  | 747.7
|  | Splita | GRACRK0.3_0720Hanna_Splita | 2022-07-20 | Summer | 495 | 61.7114 | -148.8501 | GPS-other | NAD83 | GRACRK0.3 | Granite Creek | Hanna | Turbidimeter | 85147 | KZ | 14:17 | AKDT | 30 | to probe | Subsample | [7 empty] | 15
|  | Splitb | GRACRK0.3_0720Hanna_Splitb | 2022-07-20 | Summer | 495 | 61.7114 | -148.8501 | GPS-other | NAD83 | GRACRK0.3 | Granite Creek | Hanna | Turbidimeter | 85147 | KZ | 14:17 | AKDT | 30 | to probe | Subsample | [7 empty] | 17
|  | Splitc | GRACRK0.3_0720Hanna_Splitc | 2022-07-20 | Summer | 495 | 61.7114 | -148.8501 | GPS-other | NAD83 | GRACRK0.3 | Granite Creek | Hanna | Turbidimeter | 85147 | KZ | 14:17 | AKDT | 30 | to probe | Subsample | [7 empty] | 19
|  | Splitd | GRACRK0.3_0720Hanna_Splitd | 2022-07-20 | Summer | 495 | 61.7114 | -148.8501 | GPS-other | NAD83 | GRACRK0.3 | Granite Creek | Hanna | Turbidimeter | 85147 | KZ | 14:17 | AKDT | 30 | to probe | Subsample | [7 empty] | 18
Data Transcription Complete - SMF | Entered 7/21 | FM1 | KINRVR0.1_0720YSI_FM1 | 2022-07-20 | Summer | 571 | 61.7325 | -148.747 | GPS-other | NAD83 | KINRVR0.1 | Kings River | YSI | Probe/Sensor | ProPlus20346 | KZ | 14:15 | AKDT | 21 | to probe | Field set | 7.4 | 0.1475 | 99.1 | 11.93 | 7.91 |  | 745.5
|  | R1 | KINRVR0.1_0720YSI_R1 | 2022-07-20 | Summer | 571 | 61.7325 | -148.747 | GPS-other | NAD83 | KINRVR0.1 | Kings River | YSI | Probe/Sensor | ProPlus20346 | KZ | 14:16 | AKDT | 21 | to probe | Replicate | 7.4 | 0.1475 | 99.1 | 11.91 | 7.91 |  | 745.5
|  | R2 | KINRVR0.1_0720YSI_R2 | 2022-07-20 | Summer | 571 | 61.7325 | -148.747 | GPS-other | NAD83 | KINRVR0.1 | Kings River | YSI | Probe/Sensor | ProPlus20346 | KZ | 14:17 | AKDT | 21 | to probe | Replicate | 7.4 | 0.1475 | 99.1 | 11.91 | 7.92 |  | 745.5
|  | Splita | KINRVR0.1_0720Hanna_Splita | 2022-07-20 | Summer | 571 | 61.7325 | -148.747 | GPS-other | NAD83 | KINRVR0.1 | Kings River | Hanna | Turbidimeter | 85147 | KZ | 14:53 | AKDT | 21 | to probe | Subsample | [7 empty] | 45
|  | Splitb | KINRVR0.1_0720Hanna_Splitb | 2022-07-20 | Summer | 571 | 61.7325 | -148.747 | GPS-other | NAD83 | KINRVR0.1 | Kings River | Hanna | Turbidimeter | 85147 | KZ | 14:53 | AKDT | 21 | to probe | Subsample | [7 empty] | 40
|  | Splitc | KINRVR0.1_0720Hanna_Splitc | 2022-07-20 | Summer | 571 | 61.7325 | -148.747 | GPS-other | NAD83 | KINRVR0.1 | Kings River | Hanna | Turbidimeter | 85147 | KZ | 14:53 | AKDT | 21 | to probe | Subsample | [7 empty] | 45
|  | Splitd | KINRVR0.1_0720Hanna_Splitd | 2022-07-20 | Summer | 571 | 61.7325 | -148.747 | GPS-other | NAD83 | KINRVR0.1 | Kings River | Hanna | Turbidimeter | 85147 | KZ | 14:53 | AKDT | 21 | to probe | Subsample | [7 empty] | 40
Data Transcription Complete - SMF | Entered 7/21 | FM1 | MOOCRK1.4_0720YSI_FM1 | 2022-07-20 | Summer | 416 | 61.6833 | -149.0485 | GPS-other | NAD83 | MOOCRK1.4 | Moose Creek (above Glenn Highway) | YSI | Probe/Sensor | ProPlus20346 | KZ | 15:03 | AKDT | 28 | to probe | Field set | 7.5 | 0.0702 | 94.3 | 11.31 | 7.73 |  | 750.1
|  | R1 | MOOCRK1.4_0720YSI_R1 | 2022-07-20 | Summer | 416 | 61.6833 | -149.0485 | GPS-other | NAD83 | MOOCRK1.4 | Moose Creek (above Glenn Highway) | YSI | Probe/Sensor | ProPlus20346 | KZ | 15:04 | AKDT | 28 | to probe | Replicate | 7.5 | 0.0704 | 94 | 11.27 | 7.75 |  | 750.1
|  | R2 | MOOCRK1.4_0720YSI_R2 | 2022-07-20 | Summer | 416 | 61.6833 | -149.0485 | GPS-other | NAD83 | MOOCRK1.4 | Moose Creek (above Glenn Highway) | YSI | Probe/Sensor | ProPlus20346 | KZ | 15:05 | AKDT | 28 | to probe | Replicate | 7.5 | 0.0704 | 94 | 11.27 | 7.75 |  | 750.1
|  | R3 | MOOCRK1.4_0720YSI_R3 | 2022-07-20 | Summer | 416 | 61.6833 | -149.0485 | GPS-other | NAD83 | MOOCRK1.4 | Moose Creek (above Glenn Highway) | YSI | Probe/Sensor | ProPlus20346 | KZ | 15:06 | AKDT | 28 | to probe | Replicate | 7.5 | 0.0704 | 93.8 | 11.25 | 7.76 |  | 750.1
|  | R4 | MOOCRK1.4_0720YSI_R4 | 2022-07-20 | Summer | 416 | 61.6833 | -149.0485 | GPS-other | NAD83 | MOOCRK1.4 | Moose Creek (above Glenn Highway) | YSI | Probe/Sensor | ProPlus20346 | KZ | 15:07 | AKDT | 28 | to probe | Replicate | 7.5 | 0.0704 | 94 | 11.27 | 7.76 |  | 750.1
|  | Splita | MOOCRK1.4_0720Hanna_Splita | 2022-07-20 | Summer | 416 | 61.6833 | -149.0485 | GPS-other | NAD83 | MOOCRK1.4 | Moose Creek (above Glenn Highway) | Hanna | Turbidimeter | 85147 | KZ | 15:46 | AKDT | 28 | to probe | Subsample | [7 empty] | 11
|  | Splitb | MOOCRK1.4_0720Hanna_Splitb | 2022-07-20 | Summer | 416 | 61.6833 | -149.0485 | GPS-other | NAD83 | MOOCRK1.4 | Moose Creek (above Glenn Highway) | Hanna | Turbidimeter | 85147 | KZ | 15:46 | AKDT | 28 | to probe | Subsample | [7 empty] | 9.6
|  | Splitc | MOOCRK1.4_0720Hanna_Splitc | 2022-07-20 | Summer | 416 | 61.6833 | -149.0485 | GPS-other | NAD83 | MOOCRK1.4 | Moose Creek (above Glenn Highway) | Hanna | Turbidimeter | 85147 | KZ | 15:46 | AKDT | 28 | to probe | Subsample | [7 empty] | 10
Data Transcription Complete - SMF | Entered 7/21 | FM1 | CARCRK2.8_0721YSI_FM1 | 2022-07-21 | Summer | 1792 | 61.8026 | -147.6868 | GPS-other | NAD83 | CARCRK2.8 | Caribou Creek | YSI | Probe/Sensor | ProPlus20346 | KZ | 10:37 | AKDT | 11 | to probe | Field set | 8.2 | 0.6324 | 90.9 | 10.72 | 8.33 |  | 712.2
|  | R1 | CARCRK2.8_0721YSI_R1 | 2022-07-21 | Summer | 1792 | 61.8026 | -147.6868 | GPS-other | NAD83 | CARCRK2.8 | Caribou Creek | YSI | Probe/Sensor | ProPlus20346 | KZ | 10:38 | AKDT | 11 | to probe | Replicate | 8.2 | 0.6329 | 91.2 | 10.71 | 8.33 |  | 712.3
|  | R2 | CARCRK2.8_0721YSI_R2 | 2022-07-21 | Summer | 1792 | 61.8026 | -147.6868 | GPS-other | NAD83 | CARCRK2.8 | Caribou Creek | YSI | Probe/Sensor | ProPlus20346 | KZ | 10:39 | AKDT | 11 | to probe | Replicate | 8.2 | 0.633 | 90.8 | 10.69 | 8.34 |  | 712.2
|  | R3 | CARCRK2.8_0721YSI_R3 | 2022-07-21 | Summer | 1792 | 61.8026 | -147.6868 | GPS-other | NAD83 | CARCRK2.8 | Caribou Creek | YSI | Probe/Sensor | ProPlus20346 | KZ | 10:40 | AKDT | 11 | to probe | Replicate | 8.2 | 0.633 | 90.6 | 10.67 | 8.34 |  | 712.3
|  | Splita | CARCRK2.8_0721Hanna_Splita | 2022-07-21 | Summer | 1792 | 61.8026 | -147.6868 | GPS-other | NAD83 | CARCRK2.8 | Caribou Creek | Hanna | Turbidimeter | 85147 | KZ | 11:21 | AKDT | 11 | to probe | Subsample | [7 empty] | 60
|  | Splitb | CARCRK2.8_0721Hanna_Splitb | 2022-07-21 | Summer | 1792 | 61.8026 | -147.6868 | GPS-other | NAD83 | CARCRK2.8 | Caribou Creek | Hanna | Turbidimeter | 85147 | KZ | 11:21 | AKDT | 11 | to probe | Subsample | [7 empty] | 55
|  | Splitc | CARCRK2.8_0721Hanna_Splitc | 2022-07-21 | Summer | 1792 | 61.8026 | -147.6868 | GPS-other | NAD83 | CARCRK2.8 | Caribou Creek | Hanna | Turbidimeter | 85147 | KZ | 11:21 | AKDT | 11 | to probe | Subsample | [7 empty] | 60
Data Transcription Complete - SMF | Entered 913 | FM1 | HICCRK0.5_0721YSI_FM1 | 2022-07-21 | Summer | 1396 | 61.7912 | -147.9364 | GPS-other | NAD83 | HICCRK0.5 | Hicks Creek | YSI | Probe/Sensor | ProPlus20346 | KZ | 11:56 | AKDT | 17 | to probe | Field set | 7.5 | 0.5849 | 100.6 | 12.01 | 8.49 |  | 723.3
|  | R1 | HICCRK0.5_0721YSI_R1 | 2022-07-21 | Summer | 1396 | 61.7912 | -147.9364 | GPS-other | NAD83 | HICCRK0.5 | Hicks Creek | YSI | Probe/Sensor | ProPlus20346 | KZ | 11:57 | AKDT | 17 | to probe | Replicate | 7.5 | 0.585 | 100.9 | 12.08 | 8.5 |  | 723.3
|  | R2 | HICCRK0.5_0721YSI_R2 | 2022-07-21 | Summer | 1396 | 61.7912 | -147.9364 | GPS-other | NAD83 | HICCRK0.5 | Hicks Creek | YSI | Probe/Sensor | ProPlus20346 | KZ | 11:58 | AKDT | 17 | to probe | Replicate | 7.5 | 0.5851 | 100.9 | 12.04 | 8.51 |  | 723.4
|  | R3 | HICCRK0.5_0721YSI_R3 | 2022-07-21 | Summer | 1396 | 61.7912 | -147.9364 | GPS-other | NAD83 | HICCRK0.5 | Hicks Creek | YSI | Probe/Sensor | ProPlus20346 | KZ | 11:59 | AKDT | 17 | to probe | Replicate | 7.5 | 0.5851 | 100.6 | 12.02 | 8.52 |  | 723.4
|  | R4 | HICCRK0.5_0721YSI_R4 | 2022-07-21 | Summer | 1396 | 61.7912 | -147.9364 | GPS-other | NAD83 | HICCRK0.5 | Hicks Creek | YSI | Probe/Sensor | ProPlus20346 | KZ | 12:00 | AKDT | 17 | to probe | Replicate | 7.6 | 0.5851 | 100 | 11.95 | 8.53 |  | 723.4
|  | Splita | HICCRK0.5_0721Hanna_Splita | 2022-07-21 | Summer | 1396 | 61.7912 | -147.9364 | GPS-other | NAD83 | HICCRK0.5 | Hicks Creek | Hanna | Turbidimeter | 85147 | KZ | 12:38 | AKDT | 17 | to probe | Subsample | [7 empty] | 160
|  | Splitb | HICCRK0.5_0721Hanna_Splitb | 2022-07-21 | Summer | 1396 | 61.7912 | -147.9364 | GPS-other | NAD83 | HICCRK0.5 | Hicks Creek | Hanna | Turbidimeter | 85147 | KZ | 12:38 | AKDT | 17 | to probe | Subsample | [7 empty] | 160
|  | Splitc | HICCRK0.5_0721Hanna_Splitc | 2022-07-21 | Summer | 1396 | 61.7912 | -147.9364 | GPS-other | NAD83 | HICCRK0.5 | Hicks Creek | Hanna | Turbidimeter | 85147 | KZ | 12:38 | AKDT | 17 | to probe | Subsample | [7 empty] | 160
Data Transcription Complete - SMF | Entered 9/13 | FM1 | PURCRK5.2_0721YSI_FM1 | 2022-07-21 | Summer | 2120 | 61.8114 | -148.1359 | GPS-other | NAD83 | PURCRK5.2 | Purinton Creek | YSI | Probe/Sensor | ProPlus20346 | KZ | 12:32 |  | 23 | to probe | Field set | 8.8 | 0.496 | 93 | 10.77 | 8.43 |  | 704.2
|  | R1 | PURCRK5.2_0721YSI_R1 | 2022-07-21 | Summer | 2120 | 61.8114 | -148.1359 | GPS-other | NAD83 | PURCRK5.2 | Purinton Creek | YSI | Probe/Sensor | ProPlus20346 | KZ | 12:33 | AKDT | 23 | to probe | Replicate | 8.8 | 0.496 | 92.7 | 10.75 | 8.44 |  | 704.2
|  | R2 | PURCRK5.2_0721YSI_R2 | 2022-07-21 | Summer | 2120 | 61.8114 | -148.1359 | GPS-other | NAD83 | PURCRK5.2 | Purinton Creek | YSI | Probe/Sensor | ProPlus20346 | KZ | 12:34 | AKDT | 23 | to probe | Replicate | 8.8 | 0.4958 | 93 | 10.77 | 8.44 |  | 704.2
|  | Splita | PURCRK5.2_0721Hanna_Splita | 2022-07-21 | Summer | 2120 | 61.8114 | -148.1359 | GPS-other | NAD83 | PURCRK5.2 | Purinton Creek | Hanna | Turbidimeter | 85147 | KZ | 13:14 | AKDT | 23 | to probe | Subsample | [7 empty] | 22
|  | Splitb | PURCRK5.2_0721Hanna_Splitb | 2022-07-21 | Summer | 2120 | 61.8114 | -148.1359 | GPS-other | NAD83 | PURCRK5.2 | Purinton Creek | Hanna | Turbidimeter | 85147 | KZ | 13:14 | AKDT | 23 | to probe | Subsample | [7 empty] | 20
|  | Splitc | PURCRK5.2_0721Hanna_Splitc | 2022-07-21 | Summer | 2120 | 61.8114 | -148.1359 | GPS-other | NAD83 | PURCRK5.2 | Purinton Creek | Hanna | Turbidimeter | 85147 | KZ | 13:14 | AKDT | 23 | to probe | Subsample | [7 empty] | 21
Data Transcription Complete - SMF | Entered 9/13 | FM1 | CALCRK0.0_0721YSI_FM1 | 2022-07-21 | Summer | 895 | 61.7964 | -148.478 | GPS-other | NAD83 | CALCRK0.0 | California Creek | YSI | Probe/Sensor | ProPlus20346 | KZ | 13:12 | AKDT | 17 | to bottom | Field set | 8.1 | 0.2348 | 100 | 11.79 | 8.29 |  | 736.3
|  | R1 | CALCRK0.0_0721YSI_R1 | 2022-07-21 | Summer | 895 | 61.7964 | -148.478 | GPS-other | NAD83 | CALCRK0.0 | California Creek | YSI | Probe/Sensor | ProPlus20346 | KZ | 13:13 | AKDT | 17 | to bottom | Replicate | 8.1 | 0.2345 | 99.9 | 11.77 | 8.3 |  | 736.2
|  | R2 | CALCRK0.0_0721YSI_R2 | 2022-07-21 | Summer | 895 | 61.7964 | -148.478 | GPS-other | NAD83 | CALCRK0.0 | California Creek | YSI | Probe/Sensor | ProPlus20346 | KZ | 13:14 | AKDT | 17 | to bottom | Replicate | 8.1 | 0.2344 | 99.9 | 11.78 | 8.3 |  | 736.3
|  | R3 | CALCRK0.0_0721YSI_R3 | 2022-07-21 | Summer | 895 | 61.7964 | -148.478 | GPS-other | NAD83 | CALCRK0.0 | California Creek | YSI | Probe/Sensor | ProPlus20346 | KZ | 13:15 | AKDT | 17 | to bottom | Replicate | 8.1 | 0.2345 | 99.8 | 11.77 | 8.3 |  | 736.3
|  | Splita | CALCRK0.0_0721Hanna_Splita | 2022-07-21 | Summer | 895 | 61.7964 | -148.478 | GPS-other | NAD83 | CALCRK0.0 | California Creek | Hanna | Turbidimeter | 85147 | KZ | 13:53 | AKDT | 17 | to bottom | Subsample | [7 empty] | 4
|  | Splitb | CALCRK0.0_0721Hanna_Splitb | 2022-07-21 | Summer | 895 | 61.7964 | -148.478 | GPS-other | NAD83 | CALCRK0.0 | California Creek | Hanna | Turbidimeter | 85147 | KZ | 13:53 | AKDT | 17 | to bottom | Subsample | [7 empty] | 4.2
|  | Splitc | CALCRK0.0_0721Hanna_Splitc | 2022-07-21 | Summer | 895 | 61.7964 | -148.478 | GPS-other | NAD83 | CALCRK0.0 | California Creek | Hanna | Turbidimeter | 85147 | KZ | 13:53 | AKDT | 17 | to bottom | Subsample | [7 empty] | 4.3
Data Transcription Complete - SMF | Entered 9/13 | FM1 | CHIRVR2.3_0721YSI_FM1 | 2022-07-21 | Summer | 893 | 61.7964 | -148.4777 | GPS-other | NAD83 | CHIRVR2.3 | Chickaloon River | YSI | Probe/Sensor | ProPlus20346 | KZ | 13:26 | AKDT | 35 | to probe | Field set | 6.6 | 0.2044 | 98.9 | 12.12 | 8.35 |  | 736.4
|  | R1 | CHIRVR2.3_0721YSI_R1 | 2022-07-21 | Summer | 893 | 61.7964 | -148.4777 | GPS-other | NAD83 | CHIRVR2.3 | Chickaloon River | YSI | Probe/Sensor | ProPlus20346 | KZ | 13:27 | AKDT | 35 | to probe | Replicate | 6.6 | 0.2044 | 98.9 | 12.12 | 8.35 |  | 736.4
|  | R2 | CHIRVR2.3_0721YSI_R2 | 2022-07-21 | Summer | 893 | 61.7964 | -148.4777 | GPS-other | NAD83 | CHIRVR2.3 | Chickaloon River | YSI | Probe/Sensor | ProPlus20346 | KZ | 13:28 | AKDT | 35 | to probe | Replicate | 6.6 | 0.2041 | 98.9 | 12.12 | 8.35 |  | 736.3
|  | Splita | CHIRVR2.3_0721Hanna_Splita | 2022-07-21 | Summer | 893 | 61.7964 | -148.4777 | GPS-other | NAD83 | CHIRVR2.3 | Chickaloon River | Hanna | Turbidimeter | 85147 | KZ | 14:09 | AKDT | 35 | to probe | Subsample | [7 empty] | 150
|  | Splitb | CHIRVR2.3_0721Hanna_Splitb | 2022-07-21 | Summer | 893 | 61.7964 | -148.4777 | GPS-other | NAD83 | CHIRVR2.3 | Chickaloon River | Hanna | Turbidimeter | 85147 | KZ | 14:09 | AKDT | 35 | to probe | Subsample | [7 empty] | 150
|  | Splitc | CHIRVR2.3_0721Hanna_Splitc | 2022-07-21 | Summer | 893 | 61.7964 | -148.4777 | GPS-other | NAD83 | CHIRVR2.3 | Chickaloon River | Hanna | Turbidimeter | 85147 | KZ | 14:09 | AKDT | 35 | to probe | Subsample | [7 empty] | 150
Data Transcription Complete - SMF | Entered 9/13 | FM1 | WOLOTL1.7_0721YSI_FM1 | 2022-07-21 | Summer | 793 | 61.6569 | -148.9826 | GPS-other | NAD83 | WOLOTL1.7 | Wolverine Lake outlet | YSI | Probe/Sensor | ProPlus20346 | KZ | 15:00 | AKDT | NC |  | Field set | 15.7 | 0.1727 | 72.4 | 7.18 | 7.54 |  | 739.1
|  | R1 | WOLOTL1.7_0721YSI_R1 | 2022-07-21 | Summer | 793 | 61.6569 | -148.9826 | GPS-other | NAD83 | WOLOTL1.7 | Wolverine Lake outlet | YSI | Probe/Sensor | ProPlus20346 | KZ | 15:01 | AKDT | NC |  | Replicate | 15.7 | 0.1727 | 71.4 | 7.08 | 7.53 |  | 739
|  | R2 | WOLOTL1.7_0721YSI_R2 | 2022-07-21 | Summer | 793 | 61.6569 | -148.9826 | GPS-other | NAD83 | WOLOTL1.7 | Wolverine Lake outlet | YSI | Probe/Sensor | ProPlus20346 | KZ | 15:02 | AKDT | NC |  | Replicate | 15.7 | 0.1727 | 71.3 | 7.08 | 7.53 |  | 739
|  | R3 | WOLOTL1.7_0721YSI_R3 | 2022-07-21 | Summer | 793 | 61.6569 | -148.9826 | GPS-other | NAD83 | WOLOTL1.7 | Wolverine Lake outlet | YSI | Probe/Sensor | ProPlus20346 | KZ | 15:03 | AKDT | NC |  | Replicate | 15.7 | 0.1727 | 72.2 | 7.1 | 7.53 |  | 739
|  | Splita | WOLOTL1.7_0721Hanna_Splita | 2022-07-21 | Summer | 793 | 61.6569 | -148.9826 | GPS-other | NAD83 | WOLOTL1.7 | Wolverine Lake outlet | Hanna | Turbidimeter | 85147 | KZ | 15:43 | AKDT | NC |  | Subsample | [7 empty] | 3.1
|  | Splitb | WOLOTL1.7_0721Hanna_Splitb | 2022-07-21 | Summer | 793 | 61.6569 | -148.9826 | GPS-other | NAD83 | WOLOTL1.7 | Wolverine Lake outlet | Hanna | Turbidimeter | 85147 | KZ | 15:43 | AKDT | NC |  | Subsample | [7 empty] | 3.3
|  | Splitc | WOLOTL1.7_0721Hanna_Splitc | 2022-07-21 | Summer | 793 | 61.6569 | -148.9826 | GPS-other | NAD83 | WOLOTL1.7 | Wolverine Lake outlet | Hanna | Turbidimeter | 85147 | KZ | 15:43 | AKDT | NC |  | Subsample | [7 empty] | 3.5
|  | Splitd | WOLOTL1.7_0721Hanna_Splitd | 2022-07-21 | Summer | 793 | 61.6569 | -148.9826 | GPS-other | NAD83 | WOLOTL1.7 | Wolverine Lake outlet | Hanna | Turbidimeter | 85147 | KZ | 15:43 | AKDT | NC |  | Subsample | [7 empty] | 3.1
Data Transcription Complete - SMF | Entered 9/13 | FM1 | WOLCRK1.7_0721YSI_FM1 | 2022-07-21 | Summer | 523 | 61.6554 | -149.0325 | GPS-other | NAD83 | WOLCRK1.7 | Wolverine Creek | YSI | Probe/Sensor | ProPlus20346 | KZ | 15:40 | AKDT | NC | too dangerous to collect | Field set | 6.4 | 0.1052 | 99.4 | 12.26 | 7.93 |  | 747.7
|  | R1 | WOLCRK1.7_0721YSI_R1 | 2022-07-21 | Summer | 523 | 61.6554 | -149.0325 | GPS-other | NAD83 | WOLCRK1.7 | Wolverine Creek | YSI | Probe/Sensor | ProPlus20346 | KZ | 15:41 | AKDT | NC | too dangerous to collect | Replicate | 6.4 | 0.1052 | 99.6 | 12.26 | 7.94 |  | 747.7
|  | R2 | WOLCRK1.7_0721YSI_R2 | 2022-07-21 | Summer | 523 | 61.6554 | -149.0325 | GPS-other | NAD83 | WOLCRK1.7 | Wolverine Creek | YSI | Probe/Sensor | ProPlus20346 | KZ | 15:42 | AKDT | NC | too dangerous to collect | Replicate | 6.4 | 0.1082 | 99.5 | 12.27 | 7.95 |  | 747.7
|  | R2 | WOLCRK1.7_0721YSI_R2 | 2022-07-21 | Summer | 523 | 61.6554 | -149.0325 | GPS-other | NAD83 | WOLCRK1.7 | Wolverine Creek | YSI | Probe/Sensor | ProPlus20346 | KZ | 15:44 | AKDT | NC | too dangerous to collect | Replicate | 6.4 | 0.1566 | 99.1 | 12.21 | 7.97 |  | 747.7
|  | Splita | WOLCRK1.7_0721Hanna_Splita | 2022-07-21 | Summer | 523 | 61.6554 | -149.0325 | GPS-other | NAD83 | WOLCRK1.7 | Wolverine Creek | Hanna | Turbidimeter | 85147 | KZ | 16:21 | AKDT | NC | too dangerous to collect | Subsample | [7 empty] | 200
|  | Splitb | WOLCRK1.7_0721Hanna_Splitb | 2022-07-21 | Summer | 523 | 61.6554 | -149.0325 | GPS-other | NAD83 | WOLCRK1.7 | Wolverine Creek | Hanna | Turbidimeter | 85147 | KZ | 16:21 | AKDT | NC | too dangerous to collect | Subsample | [7 empty] | 210
|  | Splitc | WOLCRK1.7_0721Hanna_Splitc | 2022-07-21 | Summer | 523 | 61.6554 | -149.0325 | GPS-other | NAD83 | WOLCRK1.7 | Wolverine Creek | Hanna | Turbidimeter | 85147 | KZ | 16:21 | AKDT | NC | too dangerous to collect | Subsample | [7 empty] | 220
Data Transcription Complete - SMF | Entered 9/13 | FM1 | CARCRK2.8_0818YSI_FM1 | 2022-08-18 | Summer | 1629 | 61.8021 | -147.6863 | GPS-other | NAD83 | CARCRK2.8 | Caribou Creek | YSI | Probe/Sensor | ProPlus20346 | KZ, LF, AJ | 11:19 | AKDT | 37 | to probe | Field set | 5.7 | 0.6369 | 93.8 | 11.72 | 8.32 |  | 717.1
|  | R1 | CARCRK2.8_0818YSI_R1 | 2022-08-18 | Summer | 1629 | 61.8021 | -147.6863 | GPS-other | NAD83 | CARCRK2.8 | Caribou Creek | YSI | Probe/Sensor | ProPlus20346 | KZ, LF, AJ | 11:21 | AKDT | 37 | to probe | Replicate | 5.7 | 0.6369 | 93.6 | 11.7 | 8.34 |  | 717.1
|  | R2 | CARCRK2.8_0818YSI_R2 | 2022-08-18 | Summer | 1629 | 61.8021 | -147.6863 | GPS-other | NAD83 | CARCRK2.8 | Caribou Creek | YSI | Probe/Sensor | ProPlus20346 | KZ, LF, AJ | 11:22 | AKDT | 37 | to probe | Replicate | 5.7 | 0.6437 | 93.5 | 11.68 | 8.35 |  | 717.1
|  | Splita | CARCRK2.8_0818Hanna_Splita | 2022-08-18 | Summer | 1629 | 61.8021 | -147.6863 | GPS-other | NAD83 | CARCRK2.8 | Caribou Creek | Hanna | Turbidimeter | 85147 | KZ, LF, AJ | 12:00 | AKDT | 37 | to probe | Subsample | [7 empty] | 160
|  | Splitb | CARCRK2.8_0818Hanna_Splitb | 2022-08-18 | Summer | 1629 | 61.8021 | -147.6863 | GPS-other | NAD83 | CARCRK2.8 | Caribou Creek | Hanna | Turbidimeter | 85147 | KZ, LF, AJ | 12:02 | AKDT | 37 | to probe | Subsample | [7 empty] | 160
|  | Splitc | CARCRK2.8_0818Hanna_Splitc | 2022-08-18 | Summer | 1629 | 61.8021 | -147.6863 | GPS-other | NAD83 | CARCRK2.8 | Caribou Creek | Hanna | Turbidimeter | 85147 | KZ, LF, AJ | 12:04 | AKDT | 37 | to probe | Subsample | [7 empty] | 150
Data Transcription Complete - SMF | Entered 9/14 | FM1 | HICCRK0.5_0818YSI_FM1 | 2022-08-18 | Summer | 1391 | 61.7911 | -147.9364 | GPS-other | NAD83 | HICCRK0.5 | Hicks Creek | YSI | Probe/Sensor | ProPlus20346 | KZ, LF, AJ | 12:40 | AKDT | 24 | to probe | Field set | 6.2 | 0.6128 | 95.4 | 11.82 | 8.54 |  | 728.6
|  | R1 | HICCRK0.5_0818YSI_R1 | 2022-08-18 | Summer | 1391 | 61.7911 | -147.9364 | GPS-other | NAD83 | HICCRK0.5 | Hicks Creek | YSI | Probe/Sensor | ProPlus20346 | KZ, LF, AJ | 12:41 | AKDT | 24 | to probe | Replicate | 6.2 | 0.6126 | 95.5 | 11.81 | 8.54 |  | 728.6
|  | R2 | HICCRK0.5_0818YSI_R2 | 2022-08-18 | Summer | 1391 | 61.7911 | -147.9364 | GPS-other | NAD83 | HICCRK0.5 | Hicks Creek | YSI | Probe/Sensor | ProPlus20346 | KZ, LF, AJ | 12:42 | AKDT | 24 | to probe | Replicate | 6.2 | 0.6126 | 95.7 | 11.82 | 8.55 |  | 728.5
|  | Splita | HICCRK0.5_0818Hanna_Splita | 2022-08-18 | Summer | 1391 | 61.7911 | -147.9364 | GPS-other | NAD83 | HICCRK0.5 | Hicks Creek | Hanna | Turbidimeter | 85147 | KZ, LF, AJ | 13:17 | AKDT | 24 | to probe | Subsample | [7 empty] | 60
|  | Splitb | HICCRK0.5_0818Hanna_Splitb | 2022-08-18 | Summer | 1391 | 61.7911 | -147.9364 | GPS-other | NAD83 | HICCRK0.5 | Hicks Creek | Hanna | Turbidimeter | 85147 | KZ, LF, AJ | 13:17 | AKDT | 24 | to probe | Subsample | [7 empty] | 70
|  | Splitc | HICCRK0.5_0818Hanna_Splitc | 2022-08-18 | Summer | 1391 | 61.7911 | -147.9364 | GPS-other | NAD83 | HICCRK0.5 | Hicks Creek | Hanna | Turbidimeter | 85147 | KZ, LF, AJ | 13:17 | AKDT | 24 | to probe | Subsample | [7 empty] | 80
|  | Splitd | HICCRK0.5_0818Hanna_Splitd | 2022-08-18 | Summer | 1391 | 61.7911 | -147.9364 | GPS-other | NAD83 | HICCRK0.5 | Hicks Creek | Hanna | Turbidimeter | 85147 | KZ, LF, AJ | 13:19 | AKDT | 24 | to probe | Subsample | [7 empty] | 70
|  | Splite | HICCRK0.5_0818Hanna_Splite | 2022-08-18 | Summer | 1391 | 61.7911 | -147.9364 | GPS-other | NAD83 | HICCRK0.5 | Hicks Creek | Hanna | Turbidimeter | 85147 | KZ, LF, AJ | 13:19 | AKDT | 24 | to probe | Subsample | [7 empty] | 65
|  | Splitf | HICCRK0.5_0818Hanna_Splitf | 2022-08-18 | Summer | 1391 | 61.7911 | -147.9364 | GPS-other | NAD83 | HICCRK0.5 | Hicks Creek | Hanna | Turbidimeter | 85147 | KZ, LF, AJ | 13:19 | AKDT | 24 | to probe | Subsample | [7 empty] | 60
Data Transcription Complete - SMF | Entered 9/14 | FM1 | PURCRK5.2_0818YSI_FM1 | 2022-08-18 | Summer | 2127 | 61.8114 | -148.1359 | GPS-other | NAD83 | PURCRK5.2 | Purinton Creek | YSI | Probe/Sensor | ProPlus20346 | KZ, LF, AJ | 13:14 | AKDT | 28 | to bottom | Field set | 7.6 | 0.5105 | 93.4 | 11.14 | 8.48 |  | 708.8
|  | R1 | PURCRK5.2_0818YSI_R1 | 2022-08-18 | Summer | 2127 | 61.8114 | -148.1359 | GPS-other | NAD83 | PURCRK5.2 | Purinton Creek | YSI | Probe/Sensor | ProPlus20346 | KZ, LF, AJ | 13:15 | AKDT | 28 | to bottom | Replicate | 7.6 | 0.5104 | 93.2 | 11.13 | 8.48 |  | 708.8
|  | R2 | PURCRK5.2_0818YSI_R2 | 2022-08-18 | Summer | 2127 | 61.8114 | -148.1359 | GPS-other | NAD83 | PURCRK5.2 | Purinton Creek | YSI | Probe/Sensor | ProPlus20346 | KZ, LF, AJ | 13:16 | AKDT | 28 | to bottom | Replicate | 7.6 | 0.5105 | 93.1 | 11.13 | 8.48 |  | 708.8
|  | Splita | PURCRK5.2_0818Hanna_Splita | 2022-08-18 | Summer | 2127 | 61.8114 | -148.1359 | GPS-other | NAD83 | PURCRK5.2 | Purinton Creek | Hanna | Turbidimeter | 85147 | KZ, LF, AJ | 13:55 | AKDT | 28 | to bottom | Subsample | [7 empty] | 14
|  | Splitb | PURCRK5.2_0818Hanna_Splitb | 2022-08-18 | Summer | 2127 | 61.8114 | -148.1359 | GPS-other | NAD83 | PURCRK5.2 | Purinton Creek | Hanna | Turbidimeter | 85147 | KZ, LF, AJ | 13:55 | AKDT | 28 | to bottom | Subsample | [7 empty] | 14
|  | Splitc | PURCRK5.2_0818Hanna_Splitc | 2022-08-18 | Summer | 2127 | 61.8114 | -148.1359 | GPS-other | NAD83 | PURCRK5.2 | Purinton Creek | Hanna | Turbidimeter | 85147 | KZ, LF, AJ | 13:55 | AKDT | 28 | to bottom | Subsample | [7 empty] | 14
Data Transcription Complete - SMF | Entered 9/14 | FM1 | CALCRK0.0_0818YSI_FM1 | 2022-08-18 | Summer | 884 | 61.7964 | -148.478 | GPS-other | NAD83 | CALCRK0.0 | California Creek | YSI | Probe/Sensor | ProPlus20346 | KZ, LF, AJ | 13:58 | AKDT | 20 | to bottom | Field set | 7.2 | 0.2417 | 99.1 |  | 8.31 |  | 741.5
|  | R1 | CALCRK0.0_0818YSI_R1 | 2022-08-18 | Summer | 884 | 61.7964 | -148.478 | GPS-other | NAD83 | CALCRK0.0 | California Creek | YSI | Probe/Sensor | ProPlus20346 | KZ, LF, AJ | 13:59 | AKDT | 20 | to bottom | Replicate | 7.2 | 0.2423 | 98.8 | 11.94 | 8.31 |  | 741.6
|  | R2 | CALCRK0.0_0818YSI_R2 | 2022-08-18 | Summer | 884 | 61.7964 | -148.478 | GPS-other | NAD83 | CALCRK0.0 | California Creek | YSI | Probe/Sensor | ProPlus20346 | KZ, LF, AJ | 14:00 | AKDT | 20 | to bottom | Replicate | 7.2 | 0.2418 | 98.8 | 11.93 | 8.31 |  | 741.6
|  | R3 | CALCRK0.0_0818YSI_R3 | 2022-08-18 | Summer | 884 | 61.7964 | -148.478 | GPS-other | NAD83 | CALCRK0.0 | California Creek | YSI | Probe/Sensor | ProPlus20346 | KZ, LF, AJ | 14:01 | AKDT | 20 | to bottom | Replicate | 7.2 | 0.2415 | 98.6 | 11.9 | 8.32 |  | 741.5
|  | Splita | CALCRK0.0_0818Hanna_Splita | 2022-08-18 | Summer | 884 | 61.7964 | -148.478 | GPS-other | NAD83 | CALCRK0.0 | California Creek | Hanna | Turbidimeter | 85147 | KZ, LF, AJ | 14:41 | AKDT | 20 | to bottom | Subsample | [7 empty] | 3.2
|  | Splitb | CALCRK0.0_0818Hanna_Splitb | 2022-08-18 | Summer | 884 | 61.7964 | -148.478 | GPS-other | NAD83 | CALCRK0.0 | California Creek | Hanna | Turbidimeter | 85147 | KZ, LF, AJ | 14:41 | AKDT | 20 | to bottom | Subsample | [7 empty] | 4.3
|  | Splitc | CALCRK0.0_0818Hanna_Splitc | 2022-08-18 | Summer | 884 | 61.7964 | -148.478 | GPS-other | NAD83 | CALCRK0.0 | California Creek | Hanna | Turbidimeter | 85147 | KZ, LF, AJ | 14:41 | AKDT | 20 | to bottom | Subsample | [7 empty] | 4.5
Data Transcription Complete - SMF | Entered 9/14 | FM1 | CHIRVR2.3_0818YSI_FM1 | 2022-08-18 | Summer | 881 | 61.7964 | -148.4778 | GPS-other | NAD83 | CHIRVR2.3 | Chickaloon River | YSI | Probe/Sensor | ProPlus20346 | KZ, LF, AJ | 14:10 | AKDT | NC | to probe | Field set | 5.7 | 0.2447 | 98.2 |  | 8.34 |  | 741.6
|  | R1 | CHIRVR2.3_0818YSI_R1 | 2022-08-18 | Summer | 881 | 61.7964 | -148.4778 | GPS-other | NAD83 | CHIRVR2.3 | Chickaloon River | YSI | Probe/Sensor | ProPlus20346 | KZ, LF, AJ | 14:11 | AKDT | NC | to probe | Replicate | 5.7 | 0.2448 | 98 | 12.29 | 8.34 |  | 741.6
|  | R2 | CHIRVR2.3_0818YSI_R2 | 2022-08-18 | Summer | 881 | 61.7964 | -148.4778 | GPS-other | NAD83 | CHIRVR2.3 | Chickaloon River | YSI | Probe/Sensor | ProPlus20346 | KZ, LF, AJ | 14:12 | AKDT | NC | to probe | Replicate | 5.7 | 0.2452 | 98.2 | 12.3 | 8.34 |  | 741.6
|  | R3 | CHIRVR2.3_0818YSI_R3 | 2022-08-18 | Summer | 881 | 61.7964 | -148.4778 | GPS-other | NAD83 | CHIRVR2.3 | Chickaloon River | YSI | Probe/Sensor | ProPlus20346 | KZ, LF, AJ | 14:13 | AKDT | NC | to probe | Replicate | 5.7 | 0.2447 | 98.1 | 12.28 | 8.34 |  | 741.6
|  | Splita | CHIRVR2.3_0818Hanna_Splita | 2022-08-18 | Summer | 881 | 61.7964 | -148.4778 | GPS-other | NAD83 | CHIRVR2.3 | Chickaloon River | Hanna | Turbidimeter | 85147 | KZ, LF, AJ | 14:59 | AKDT | NC | to probe | Subsample | [7 empty] | 50
|  | Splitb | CHIRVR2.3_0818Hanna_Splitb | 2022-08-18 | Summer | 881 | 61.7964 | -148.4778 | GPS-other | NAD83 | CHIRVR2.3 | Chickaloon River | Hanna | Turbidimeter | 85147 | KZ, LF, AJ | 14:59 | AKDT | NC | to probe | Subsample | [7 empty] | 50
|  | Splitc | CHIRVR2.3_0818Hanna_Splitc | 2022-08-18 | Summer | 881 | 61.7964 | -148.4778 | GPS-other | NAD83 | CHIRVR2.3 | Chickaloon River | Hanna | Turbidimeter | 85147 | KZ, LF, AJ | 14:59 | AKDT | NC | to probe | Subsample | [7 empty] | 50
Data Transcription Complete - SMF | Entered 9/14 | FM1 | MOOWTL0.0_0819YSI_FM1 | 2022-08-19 | Summer | 1237 | 61.7343 | -149.025 | GPS-other | NAD83 | MOOWTL0.0 | Moose Creek Wetlands | YSI | Probe/Sensor | ProPlus20346 | KZ | 11:53 | AKDT | 57 | to bottom, deeper in some places | Field set | 7.4 | 0.1723 | 88.7 | 10.67 | 7.53 |  | 731.3
|  | R1 | MOOWTL0.0_0819YSI_R1 | 2022-08-19 | Summer | 1237 | 61.7343 | -149.025 | GPS-other | NAD83 | MOOWTL0.0 | Moose Creek Wetlands | YSI | Probe/Sensor | ProPlus20346 | KZ | 11:54 | AKDT | 57 | to bottom, deeper in some places | Replicate | 7.4 | 0.1723 | 88.4 | 10.61 | 7.51 |  | 731.3
|  | R2 | MOOWTL0.0_0819YSI_R2 | 2022-08-19 | Summer | 1237 | 61.7343 | -149.025 | GPS-other | NAD83 | MOOWTL0.0 | Moose Creek Wetlands | YSI | Probe/Sensor | ProPlus20346 | KZ | 11:55 | AKDT | 57 | to bottom, deeper in some places | Replicate | 7.4 | 0.1723 | 88.2 | 10.6 | 7.52 |  | 731.3
|  | R3 | MOOWTL0.0_0819YSI_R3 | 2022-08-19 | Summer | 1237 | 61.7343 | -149.025 | GPS-other | NAD83 | MOOWTL0.0 | Moose Creek Wetlands | YSI | Probe/Sensor | ProPlus20346 | KZ | 11:56 | AKDT | 57 | to bottom, deeper in some places | Replicate | 7.4 | 0.1723 | 88.2 | 10.58 | 7.57 |  | 731.3
|  | Splita | MOOWTL0.0_0819Hanna_Splita | 2022-08-19 | Summer | 1237 | 61.7343 | -149.025 | GPS-other | NAD83 | MOOWTL0.0 | Moose Creek Wetlands | Hanna | Turbidimeter | 85147 | KZ | 12:36 | AKDT | 57 | to bottom, deeper in some places | Subsample | [7 empty] | 17
|  | Splitb | MOOWTL0.0_0819Hanna_Splitb | 2022-08-19 | Summer | 1237 | 61.7343 | -149.025 | GPS-other | NAD83 | MOOWTL0.0 | Moose Creek Wetlands | Hanna | Turbidimeter | 85147 | KZ | 12:36 | AKDT | 57 | to bottom, deeper in some places | Subsample | [7 empty] | 14
|  | Splitc | MOOWTL0.0_0819Hanna_Splitc | 2022-08-19 | Summer | 1237 | 61.7343 | -149.025 | GPS-other | NAD83 | MOOWTL0.0 | Moose Creek Wetlands | Hanna | Turbidimeter | 85147 | KZ | 12:36 | AKDT | 57 | to bottom, deeper in some places | Subsample | [7 empty] | 13
Data Transcription Complete - SMF | Entered 9/14 | FM1 | MOOCRK11.7_0819YSI_FM1 | 2022-08-19 | Summer | 1185 | 61.7334 | -149.0294 | GPS-other | NAD83 | MOOCRK11.7 | Moose Creek (at upper bridge) | YSI | Probe/Sensor | ProPlus20346 | KZ | 12:26 | AKDT | 39 | to probe | Field set | 5.5 | 0.0768 | 91.3 | 11.5 | 7.47 |  | 732
|  | R1 | MOOCRK11.7_0819YSI_R1 | 2022-08-19 | Summer | 1185 | 61.7334 | -149.0294 | GPS-other | NAD83 | MOOCRK11.7 | Moose Creek (at upper bridge) | YSI | Probe/Sensor | ProPlus20346 | KZ | 12:28 | AKDT | 39 | to probe | Replicate | 5.5 | 0.0767 | 91.2 | 11.48 | 7.51 |  | 731.9
|  | R2 | MOOCRK11.7_0819YSI_R2 | 2022-08-19 | Summer | 1185 | 61.7334 | -149.0294 | GPS-other | NAD83 | MOOCRK11.7 | Moose Creek (at upper bridge) | YSI | Probe/Sensor | ProPlus20346 | KZ | 12:29 | AKDT | 39 | to probe | Replicate | 5.5 | 0.0767 | 90.9 | 11.45 | 7.53 |  | 732
|  | R3 | MOOCRK11.7_0819YSI_R3 | 2022-08-19 | Summer | 1185 | 61.7334 | -149.0294 | GPS-other | NAD83 | MOOCRK11.7 | Moose Creek (at upper bridge) | YSI | Probe/Sensor | ProPlus20346 | KZ | 12:30 | AKDT | 39 | to probe | Replicate | 5.5 | 0.0768 | 90.6 | 11.42 | 7.54 |  | 732
|  | Splita | MOOCRK11.7_0819Hanna_Splita | 2022-08-19 | Summer | 1185 | 61.7334 | -149.0294 | GPS-other | NAD83 | MOOCRK11.7 | Moose Creek (at upper bridge) | Hanna | Turbidimeter | 85147 | KZ | 13:12 | AKDT | 39 | to probe | Subsample | [7 empty] | 3.9
|  | Splitb | MOOCRK11.7_0819Hanna_Splitb | 2022-08-19 | Summer | 1185 | 61.7334 | -149.0294 | GPS-other | NAD83 | MOOCRK11.7 | Moose Creek (at upper bridge) | Hanna | Turbidimeter | 85147 | KZ | 13:12 | AKDT | 39 | to probe | Subsample | [7 empty] | 3.1
|  | Splitc | MOOCRK11.7_0819Hanna_Splitc | 2022-08-19 | Summer | 1185 | 61.7334 | -149.0294 | GPS-other | NAD83 | MOOCRK11.7 | Moose Creek (at upper bridge) | Hanna | Turbidimeter | 85147 | KZ | 13:12 | AKDT | 39 | to probe | Subsample | [7 empty] | 3.1
No sample - no data transcription needed | Entered 9/14 | FM1 | MOOCRK6.6_0819YSI_FM1 | 2022-08-19 |  |  |  |  | GPS-other | NAD83 | MOOCRK6.6 | Moose Creek (at Premier Mine) | YSI | Probe/Sensor | ProPlus20346 | KZ | 13:38 | AKDT |  | to probe | Field set
No sample - no data transcription needed | Entered 9/14 | FM1 | BUFCRK0.0_0819YSI_FM1 | 2022-08-19 |  |  |  |  | GPS-other | NAD83 | BUFCRK0.0 | Buffalo Creek | YSI | Probe/Sensor | 13J100684 | KZ | 13:50 | AKDT |  | to bottom | Field set
Data Transcription Complete - SMF | Entered 9/14 | FM1 | MOOCRK1.4_0819YSI_FM1 | 2022-08-19 | Summer | 495 | 61.6829 | -149.048 | GPS-other | NAD83 | MOOCRK1.4 | Moose Creek (above Glenn Highway) | YSI | Probe/Sensor | ProPlus20346 | KZ | 13:38 | AKDT | 32 | to probe | Field set | 6.7 | 0.0859 | 95.8 | 11.73 | 7.69 |  | 753.9
|  | R1 | MOOCRK1.4_0819YSI_R1 | 2022-08-19 | Summer | 495 | 61.6829 | -149.048 | GPS-other | NAD83 | MOOCRK1.4 | Moose Creek (above Glenn Highway) | YSI | Probe/Sensor | ProPlus20346 | KZ | 13:39 | AKDT | 32 | to probe | Replicate | 6.7 | 0.0859 | 95.8 | 11.73 | 7.7 |  | 754
|  | R2 | MOOCRK1.4_0819YSI_R2 | 2022-08-19 | Summer | 495 | 61.6829 | -149.048 | GPS-other | NAD83 | MOOCRK1.4 | Moose Creek (above Glenn Highway) | YSI | Probe/Sensor | ProPlus20346 | KZ | 13:40 | AKDT | 32 | to probe | Replicate | 6.7 | 0.0855 | 95.9 | 11.74 | 7.73 |  | 753.9
|  | R3 | MOOCRK1.4_0819YSI_R3 | 2022-08-19 | Summer | 495 | 61.6829 | -149.048 | GPS-other | NAD83 | MOOCRK1.4 | Moose Creek (above Glenn Highway) | YSI | Probe/Sensor | ProPlus20346 | KZ | 13:41 | AKDT | 32 | to probe | Replicate | 6.7 | 0.0857 | 95.6 | 11.7 | 7.74 |  | 753.8
|  | R4 | MOOCRK1.4_0819YSI_R4 | 2022-08-19 | Summer | 495 | 61.6829 | -149.048 | GPS-other | NAD83 | MOOCRK1.4 | Moose Creek (above Glenn Highway) | YSI | Probe/Sensor | ProPlus20346 | KZ | 13:42 | AKDT | 32 | to probe | Replicate | 6.7 | 0.0856 | 95.7 | 11.72 | 7.76 |  | 753.8
|  | Splita | MOOCRK1.4_0819Hanna_Splita | 2022-08-19 | Summer | 495 | 61.6829 | -149.048 | GPS-other | NAD83 | MOOCRK1.4 | Moose Creek (above Glenn Highway) | Hanna | Turbidimeter | 85147 | KZ | 14:23 | AKDT | 32 | to probe | Subsample | [7 empty] | 5.1
|  | Splitb | MOOCRK1.4_0819Hanna_Splitb | 2022-08-19 | Summer | 495 | 61.6829 | -149.048 | GPS-other | NAD83 | MOOCRK1.4 | Moose Creek (above Glenn Highway) | Hanna | Turbidimeter | 85147 | KZ | 14:23 | AKDT | 32 | to probe | Subsample | [7 empty] | 6.1
|  | Splitc | MOOCRK1.4_0819Hanna_Splitc | 2022-08-19 | Summer | 495 | 61.6829 | -149.048 | GPS-other | NAD83 | MOOCRK1.4 | Moose Creek (above Glenn Highway) | Hanna | Turbidimeter | 85147 | KZ | 14:23 | AKDT | 32 | to probe | Subsample | [7 empty] | 5
|  | Splitd | MOOCRK1.4_0819Hanna_Splitd | 2022-08-19 | Summer | 495 | 61.6829 | -149.048 | GPS-other | NAD83 | MOOCRK1.4 | Moose Creek (above Glenn Highway) | Hanna | Turbidimeter | 85147 | KZ | 14:23 | AKDT | 32 | to probe | Subsample | [7 empty] | 4.6
Data Transcription Complete - SMF | Entered 9/14 | FM1 | MOOCRK0.0_0819YSI_FM1 | 2022-08-19 | Summer | 326 | 61.6731 | -149.0377 | GPS-other | NAD83 | MOOCRK0.0 | Moose Creek (mouth) | YSI | Probe/Sensor | ProPlus20346 | KZ | 14:46 | AKDT | 44 | to probe | Field set | 7 | 0.0863 | 101.7 | 12.36 | 7.8 |  | 756
|  | R1 | MOOCRK0.0_0819YSI_R1 | 2022-08-19 | Summer | 326 | 61.6731 | -149.0377 | GPS-other | NAD83 | MOOCRK0.0 | Moose Creek (mouth) | YSI | Probe/Sensor | ProPlus20346 | KZ | 14:47 | AKDT | 44 | to probe | Replicate | 7 | 0.0864 | 101.6 | 12.34 | 7.81 |  | 756
|  | R2 | MOOCRK0.0_0819YSI_R2 | 2022-08-19 | Summer | 326 | 61.6731 | -149.0377 | GPS-other | NAD83 | MOOCRK0.0 | Moose Creek (mouth) | YSI | Probe/Sensor | ProPlus20346 | KZ | 14:48 | AKDT | 44 | to probe | Replicate | 7 | 0.0865 | 101.7 | 12.35 | 7.82 |  | 756
|  | R3 | MOOCRK0.0_0819YSI_R3 | 2022-08-19 | Summer | 326 | 61.6731 | -149.0377 | GPS-other | NAD83 | MOOCRK0.0 | Moose Creek (mouth) | YSI | Probe/Sensor | ProPlus20346 | KZ | 14:49 | AKDT | 44 | to probe | Replicate | 7 | 0.0864 | 101.6 | 12.33 | 7.83 |  | 756
|  | Splita | MOOCRK0.0_0819Hanna_Splita | 2022-08-19 | Summer | 326 | 61.6731 | -149.0377 | GPS-other | NAD83 | MOOCRK0.0 | Moose Creek (mouth) | Hanna | Turbidimeter | 85147 | KZ | 15:27 | AKDT | 44 | to probe | Subsample | [7 empty] | 4.4
|  | Splitb | MOOCRK0.0_0819Hanna_Splitb | 2022-08-19 | Summer | 326 | 61.6731 | -149.0377 | GPS-other | NAD83 | MOOCRK0.0 | Moose Creek (mouth) | Hanna | Turbidimeter | 85147 | KZ | 15:27 | AKDT | 44 | to probe | Subsample | [7 empty] | 4.6
|  | Splitc | MOOCRK0.0_0819Hanna_Splitc | 2022-08-19 | Summer | 326 | 61.6731 | -149.0377 | GPS-other | NAD83 | MOOCRK0.0 | Moose Creek (mouth) | Hanna | Turbidimeter | 85147 | KZ | 15:27 | AKDT | 44 | to probe | Subsample | [7 empty] | 5.7
|  | Splitd | MOOCRK0.0_0819Hanna_Splitd | 2022-08-19 | Summer | 326 | 61.6731 | -149.0377 | GPS-other | NAD83 | MOOCRK0.0 | Moose Creek (mouth) | Hanna | Turbidimeter | 85147 | KZ | 15:27 | AKDT | 44 | to probe | Subsample | [7 empty] | 4.7
Data Transcription Complete - SMF | Entered 9/14 | FM1 | KLESPR0.0_0819YSI_FM1 | 2022-08-19 | Summer | 322 | 61.6738 | -149.0346 | GPS-other | NAD83 | KLESPR0.0 | Kleinschmidt Spring (Slough) | YSI | Probe/Sensor | ProPlus20346 | KZ | 15:07 | AKDT | 52 | to bottom | Field set | 6.2 | 0.2099 | 78.7 | 9.75 | 7.53 |  | 756
|  | R1 | KLESPR0.0_0819YSI_R1 | 2022-08-19 | Summer | 322 | 61.6738 | -149.0346 | GPS-other | NAD83 | KLESPR0.0 | Kleinschmidt Spring (Slough) | YSI | Probe/Sensor | ProPlus20346 | KZ | 15:08 | AKDT | 52 | to bottom | Replicate | 6.2 | 0.2092 | 78.6 | 9.74 | 7.54 |  | 755.9
|  | R2 | KLESPR0.0_0819YSI_R2 | 2022-08-19 | Summer | 322 | 61.6738 | -149.0346 | GPS-other | NAD83 | KLESPR0.0 | Kleinschmidt Spring (Slough) | YSI | Probe/Sensor | ProPlus20346 | KZ | 15:09 | AKDT | 52 | to bottom | Replicate | 6.2 | 0.2101 | 78.4 | 9.69 | 7.55 |  | 755.9
|  | R3 | KLESPR0.0_0819YSI_R3 | 2022-08-19 | Summer | 322 | 61.6738 | -149.0346 | GPS-other | NAD83 | KLESPR0.0 | Kleinschmidt Spring (Slough) | YSI | Probe/Sensor | ProPlus20346 | KZ | 15:10 | AKDT | 52 | to bottom | Replicate | 6.2 | 0.2096 | 78.1 | 9.65 | 7.55 |  | 755.9
|  | R4 | KLESPR0.0_0819YSI_R4 | 2022-08-19 | Summer | 322 | 61.6738 | -149.0346 | GPS-other | NAD83 | KLESPR0.0 | Kleinschmidt Spring (Slough) | YSI | Probe/Sensor | ProPlus20346 | KZ | 15:10 | AKDT | 52 | to bottom | Replicate | 6.2 | 0.2096 | 78.1 | 9.64 | 7.56 |  | 755.9
|  | Splita | KLESPR0.0_0819Hanna_Splita | 2022-08-19 | Summer | 322 | 61.6738 | -149.0346 | GPS-other | NAD83 | KLESPR0.0 | Kleinschmidt Spring (Slough) | Hanna | Turbidimeter | 85147 | KZ | 15:11 | AKDT | 52 | to bottom | Subsample | [7 empty] | 1.7
|  | Splitb | KLESPR0.0_0819Hanna_Splitb | 2022-08-19 | Summer | 322 | 61.6738 | -149.0346 | GPS-other | NAD83 | KLESPR0.0 | Kleinschmidt Spring (Slough) | Hanna | Turbidimeter | 85147 | KZ | 15:55 | AKDT | 52 | to bottom | Subsample | [7 empty] | 1.6
|  | Splitc | KLESPR0.0_0819Hanna_Splitc | 2022-08-19 | Summer | 322 | 61.6738 | -149.0346 | GPS-other | NAD83 | KLESPR0.0 | Kleinschmidt Spring (Slough) | Hanna | Turbidimeter | 85147 | KZ | 15:55 | AKDT | 52 | to bottom | Subsample | [7 empty] | 1.6
Data Transcription Complete - SMF | Entered 9/14 | FM1 | TSICHA49.0_0826YSI_FM1 | 2022-08-26 | Summer | 652 | 61.7372 | -148.6849 | GPS-other | NAD83 | TSICHA49.0 | Ts'itonhna Channel @ beaver pond culvert | YSI | Probe/Sensor | ProPlus20346 | KZ | 12:02 | AKDT | 18 | to bottom | Field set | 8.9 | 0.4347 | 56.1 | 6.47 | 7.34 |  | 741.2
|  | R1 | TSICHA49.0_0826YSI_R1 | 2022-08-26 | Summer | 652 | 61.7372 | -148.6849 | GPS-other | NAD83 | TSICHA49.0 | Ts'itonhna Channel @ beaver pond culvert | YSI | Probe/Sensor | ProPlus20346 | KZ | 12:03 | AKDT | 18 | to bottom | Replicate | 8.9 | 0.4347 | 56.5 | 6.52 | 7.34 |  | 741.1
|  | R2 | TSICHA49.0_0826YSI_R2 | 2022-08-26 | Summer | 652 | 61.7372 | -148.6849 | GPS-other | NAD83 | TSICHA49.0 | Ts'itonhna Channel @ beaver pond culvert | YSI | Probe/Sensor | ProPlus20346 | KZ | 12:04 | AKDT | 18 | to bottom | Replicate | 8.9 | 0.4345 | 56.8 | 6.6 | 7.35 |  | 741.2
|  | R3 | TSICHA49.0_0826YSI_R3 | 2022-08-26 | Summer | 652 | 61.7372 | -148.6849 | GPS-other | NAD83 | TSICHA49.0 | Ts'itonhna Channel @ beaver pond culvert | YSI | Probe/Sensor | ProPlus20346 | KZ | 12:05 | AKDT | 18 | to bottom | Replicate | 8.9 | 0.4343 | 56.7 | 6.57 | 7.35 |  | 741.2
|  | Splita | TSICHA49.0_0826Hanna_Splita | 2022-08-26 | Summer | 652 | 61.7372 | -148.6849 | GPS-other | NAD83 | TSICHA49.0 | Ts'itonhna Channel @ beaver pond culvert | Hanna | Turbidimeter | 85147 | KZ | 12:49 | AKDT | 18 | to bottom | Subsample | [7 empty] | 0.65
|  | Splitb | TSICHA49.0_0826Hanna_Splitb | 2022-08-26 | Summer | 652 | 61.7372 | -148.6849 | GPS-other | NAD83 | TSICHA49.0 | Ts'itonhna Channel @ beaver pond culvert | Hanna | Turbidimeter | 85147 | KZ | 12:49 | AKDT | 18 | to bottom | Subsample | [7 empty] | 1.1
|  | Splitc | TSICHA49.0_0826Hanna_Splitc | 2022-08-26 | Summer | 652 | 61.7372 | -148.6849 | GPS-other | NAD83 | TSICHA49.0 | Ts'itonhna Channel @ beaver pond culvert | Hanna | Turbidimeter | 85147 | KZ | 12:49 | AKDT | 18 | to bottom | Subsample | [7 empty] | 1.2
|  | Splitd | TSICHA49.0_0826Hanna_Splitd | 2022-08-26 | Summer | 652 | 61.7372 | -148.6849 | GPS-other | NAD83 | TSICHA49.0 | Ts'itonhna Channel @ beaver pond culvert | Hanna | Turbidimeter | 85147 | KZ | 12:49 | AKDT | 18 | to bottom | Subsample | [7 empty] | 1.6
|  | Split2a | TSICHA49.0_0826Hanna_Split2a | 2022-08-26 | Summer | 652 | 61.7372 | -148.6849 | GPS-other | NAD83 | TSICHA49.0 | Ts'itonhna Channel @ beaver pond culvert | Hanna | Turbidimeter | 85147 | KZ | 12:50 | AKDT | 18 | to bottom | Subsample | [7 empty] | 0.75
|  | Split2b | TSICHA49.0_0826Hanna_Split2b | 2022-08-26 | Summer | 652 | 61.7372 | -148.6849 | GPS-other | NAD83 | TSICHA49.0 | Ts'itonhna Channel @ beaver pond culvert | Hanna | Turbidimeter | 85147 | KZ | 12:50 | AKDT | 18 | to bottom | Subsample | [7 empty] | 1
|  | Split2c | TSICHA49.0_0826Hanna_Split2c | 2022-08-26 | Summer | 652 | 61.7372 | -148.6849 | GPS-other | NAD83 | TSICHA49.0 | Ts'itonhna Channel @ beaver pond culvert | Hanna | Turbidimeter | 85147 | KZ | 12:50 | AKDT | 18 | to bottom | Subsample | [7 empty] | 0.7
|  | Split2d | TSICHA49.0_0826Hanna_Split2d | 2022-08-26 | Summer | 652 | 61.7372 | -148.6849 | GPS-other | NAD83 | TSICHA49.0 | Ts'itonhna Channel @ beaver pond culvert | Hanna | Turbidimeter | 85147 | KZ | 12:50 | AKDT | 18 | to bottom | Subsample | [7 empty] | 0.55
Data Transcription Complete - SMF | Entered 9/15 | FM1 | KINRVR0.1_0826YSI_FM1 | 2022-08-26 | Summer | 575 | 61.733 | -148.7474 | GPS-other | NAD83 | KINRVR0.1 | Kings River | YSI | Probe/Sensor | ProPlus20346 | KZ | 12:36 | AKDT | 20 | to probe | Field set | 6.3 | 0.1901 | 104.4 | 12.88 | 7.98 |  | 742.4
|  | R1 | KINRVR0.1_0826YSI_R1 | 2022-08-26 | Summer | 575 | 61.733 | -148.7474 | GPS-other | NAD83 | KINRVR0.1 | Kings River | YSI | Probe/Sensor | ProPlus20346 | KZ | 12:37 | AKDT | 20 | to probe | Replicate | 6.3 | 0.1901 | 104.1 | 12.85 | 7.99 |  | 742.5
|  | R2 | KINRVR0.1_0826YSI_R2 | 2022-08-26 | Summer | 575 | 61.733 | -148.7474 | GPS-other | NAD83 | KINRVR0.1 | Kings River | YSI | Probe/Sensor | ProPlus20346 | KZ | 12:38 | AKDT | 20 | to probe | Replicate | 6.3 | 0.1901 | 103.8 | 12.83 | 8 |  | 742.4
|  | R3 | KINRVR0.1_0826YSI_R3 | 2022-08-26 | Summer | 575 | 61.733 | -148.7474 | GPS-other | NAD83 | KINRVR0.1 | Kings River | YSI | Probe/Sensor | ProPlus20346 | KZ | 12:39 | AKDT | 20 | to probe | Replicate | 6.3 | 0.19 | 103.8 | 12.82 | 8.01 |  | 742.4
|  | R4 | KINRVR0.1_0826YSI_R4 | 2022-08-26 | Summer | 575 | 61.733 | -148.7474 | GPS-other | NAD83 | KINRVR0.1 | Kings River | YSI | Probe/Sensor | ProPlus20346 | KZ | 12:40 | AKDT | 20 | to probe | Replicate | 6.3 | 0.1901 | 103.7 | 12.8 | 8.01 |  | 742.5
|  | Splita | KINRVR0.1_0826Hanna_Splita | 2022-08-26 | Summer | 575 | 61.733 | -148.7474 | GPS-other | NAD83 | KINRVR0.1 | Kings River | Hanna | Turbidimeter | 85147 | KZ | 13:27 | AKDT | 20 | to probe | Subsample | [7 empty] | 8.2
|  | Splitb | KINRVR0.1_0826Hanna_Splitb | 2022-08-26 | Summer | 575 | 61.733 | -148.7474 | GPS-other | NAD83 | KINRVR0.1 | Kings River | Hanna | Turbidimeter | 85147 | KZ | 13:27 | AKDT | 20 | to probe | Subsample | [7 empty] | 8.2
|  | Splitc | KINRVR0.1_0826Hanna_Splitc | 2022-08-26 | Summer | 575 | 61.733 | -148.7474 | GPS-other | NAD83 | KINRVR0.1 | Kings River | Hanna | Turbidimeter | 85147 | KZ | 13:27 | AKDT | 20 | to probe | Subsample | [7 empty] | 9
Data Transcription Complete - SMF | Entered 9/15 | FM1 | GRACRK0.3_0826YSI_FM1 | 2022-08-26 | Summer | 498 | 61.7118 | -148.8504 | GPS-other | NAD83 | GRACRK0.3 | Granite Creek | YSI | Probe/Sensor | ProPlus20346 | KZ | 13:16 | AKDT | 37 | to probe | Field set | 6.6 | 0.1536 | 111.5 | 13.66 | 7.89 |  | 744.3
|  | R1 | GRACRK0.3_0826YSI_R1 | 2022-08-26 | Summer | 498 | 61.7118 | -148.8504 | GPS-other | NAD83 | GRACRK0.3 | Granite Creek | YSI | Probe/Sensor | ProPlus20346 | KZ | 13:17 | AKDT | 37 | to probe | Replicate | 6.6 | 0.1536 | 111.2 | 13.63 | 7.89 |  | 744.3
|  | R2 | GRACRK0.3_0826YSI_R2 | 2022-08-26 | Summer | 498 | 61.7118 | -148.8504 | GPS-other | NAD83 | GRACRK0.3 | Granite Creek | YSI | Probe/Sensor | ProPlus20346 | KZ | 13:18 | AKDT | 37 | to probe | Replicate | 6.6 | 0.1536 | 111 | 13.58 | 7.9 |  | 744.4
|  | R3 | GRACRK0.3_0826YSI_R3 | 2022-08-26 | Summer | 498 | 61.7118 | -148.8504 | GPS-other | NAD83 | GRACRK0.3 | Granite Creek | YSI | Probe/Sensor | ProPlus20346 | KZ | 13:19 | AKDT | 37 | to probe | Replicate | 6.6 | 0.1536 | 110.9 | 13.58 | 7.91 |  | 744.4
|  | R4 | GRACRK0.3_0826YSI_R4 | 2022-08-26 | Summer | 498 | 61.7118 | -148.8504 | GPS-other | NAD83 | GRACRK0.3 | Granite Creek | YSI | Probe/Sensor | ProPlus20346 | KZ | 13:20 | AKDT | 37 | to probe | Replicate | 6.6 | 0.1535 | 110.8 | 13.56 | 7.92 |  | 744.4
|  | R5 | GRACRK0.3_0826YSI_R5 | 2022-08-26 | Summer | 498 | 61.7118 | -148.8504 | GPS-other | NAD83 | GRACRK0.3 | Granite Creek | YSI | Probe/Sensor | ProPlus20346 | KZ | 13:21 | AKDT | 37 | to probe | Replicate | 6.6 | 0.1536 | 110.6 | 13.54 | 7.93 |  | 744.3
|  | Splita | GRACRK0.3_0826Hanna_Splita | 2022-08-26 | Summer | 498 | 61.7118 | -148.8504 | GPS-other | NAD83 | GRACRK0.3 | Granite Creek | Hanna | Turbidimeter | 85147 | KZ | 14:08 | AKDT | 37 | to probe | Subsample | [7 empty] | 4
|  | Splitb | GRACRK0.3_0826Hanna_Splitb | 2022-08-26 | Summer | 498 | 61.7118 | -148.8504 | GPS-other | NAD83 | GRACRK0.3 | Granite Creek | Hanna | Turbidimeter | 85147 | KZ | 14:08 | AKDT | 37 | to probe | Subsample | [7 empty] | 4.3
|  | Splitc | GRACRK0.3_0826Hanna_Splitc | 2022-08-26 | Summer | 498 | 61.7118 | -148.8504 | GPS-other | NAD83 | GRACRK0.3 | Granite Creek | Hanna | Turbidimeter | 85147 | KZ | 14:08 | AKDT | 37 | to probe | Subsample | [7 empty] | 4
The value of 744.9 had been carried down into cell 1100AC. Data Transcription Complete - SMF | Entered 9/15 | FM1 | ESKCRK1.7_0826YSI_FM1 | 2022-08-26 | Summer | 539 | 61.7109 | -148.899 | GPS-other | NAD83 | ESKCRK1.7 | Eska Creek (above Glenn Highway) | YSI | Probe/Sensor | ProPlus20346 | KZ | 13:59 | AKDT | 20 | to probe | Field set | 7.9 | 0.1154 | 102.5 | 12.16 | 8.09 |  | 744.8
|  | R1 | ESKCRK1.7_0826YSI_R1 | 2022-08-26 | Summer | 539 | 61.7109 | -148.899 | GPS-other | NAD83 | ESKCRK1.7 | Eska Creek (above Glenn Highway) | YSI | Probe/Sensor | ProPlus20346 | KZ | 14:00 | AKDT | 20 | to probe | Replicate | 7.9 | 0.1155 | 102.5 | 12.16 | 8.1 |  | 744.8
|  | R2 | ESKCRK1.7_0826YSI_R2 | 2022-08-26 | Summer | 539 | 61.7109 | -148.899 | GPS-other | NAD83 | ESKCRK1.7 | Eska Creek (above Glenn Highway) | YSI | Probe/Sensor | ProPlus20346 | KZ | 14:01 | AKDT | 20 | to probe | Replicate | 7.9 | 0.1154 | 102.2 | 12.14 | 8.11 |  | 744.8
|  | R3 | ESKCRK1.7_0826YSI_R3 | 2022-08-26 | Summer | 539 | 61.7109 | -148.899 | GPS-other | NAD83 | ESKCRK1.7 | Eska Creek (above Glenn Highway) | YSI | Probe/Sensor | ProPlus20346 | KZ | 14:02 | AKDT | 20 | to probe | Replicate | 7.9 | 0.1156 | 102.2 | 12.12 | 8.13 |  | 744.9
|  | R4 | ESKCRK1.7_0826YSI_R4 | 2022-08-26 | Summer | 539 | 61.7109 | -148.899 | GPS-other | NAD83 | ESKCRK1.7 | Eska Creek (above Glenn Highway) | YSI | Probe/Sensor | ProPlus20346 | KZ | 14:03 | AKDT | 20 | to probe | Replicate | 7.9 | 0.1156 | 102.2 | 12.12 | 8.13 |  | 744.9
|  | R5 | ESKCRK1.7_0826YSI_R5 | 2022-08-26 | Summer | 539 | 61.7109 | -148.899 | GPS-other | NAD83 | ESKCRK1.7 | Eska Creek (above Glenn Highway) | YSI | Probe/Sensor | ProPlus20346 | KZ | 14:04 | AKDT | 20 | to probe | Replicate | 7.9 | 0.1156 | 102.1 | 12.11 | 8.14 |  | 744.9
|  | Splita | ESKCRK1.7_0826Hanna_Splita | 2022-08-26 | Summer | 539 | 61.7109 | -148.899 | GPS-other | NAD83 | ESKCRK1.7 | Eska Creek (above Glenn Highway) | Hanna | Turbidimeter | 85147 | KZ | 14:50 | AKDT | 20 | to probe | Subsample | [7 empty] | 15
|  | Splitb | ESKCRK1.7_0826Hanna_Splitb | 2022-08-26 | Summer | 539 | 61.7109 | -148.899 | GPS-other | NAD83 | ESKCRK1.7 | Eska Creek (above Glenn Highway) | Hanna | Turbidimeter | 85147 | KZ | 14:50 | AKDT | 20 | to probe | Subsample | [7 empty] | 15
|  | Splitc | ESKCRK1.7_0826Hanna_Splitc | 2022-08-26 | Summer | 539 | 61.7109 | -148.899 | GPS-other | NAD83 | ESKCRK1.7 | Eska Creek (above Glenn Highway) | Hanna | Turbidimeter | 85147 | KZ | 14:50 | AKDT | 20 | to probe | Subsample | [7 empty] | 15
Data Transcription Complete - SMF | Entered 9/15 | FM1 | ESKCRK5.5_0826YSI_FM1 | 2022-08-26 | Summer | 574 | 61.7386 | -148.9062 | GPS-other | NAD83 | ESKCRK5.5 | Eska Creek (above upper culvert) | YSI | Probe/Sensor | ProPlus20346 | KZ | 14:28 | AKDT | 19 | to probe | Field set | 7.2 | 0.0925 | 101.7 | 12.28 | 8.04 |  | 733.2
|  | R1 | ESKCRK5.5_0826YSI_R1 | 2022-08-26 | Summer | 574 | 61.7386 | -148.9062 | GPS-other | NAD83 | ESKCRK5.5 | Eska Creek (above upper culvert) | YSI | Probe/Sensor | ProPlus20346 | KZ | 14:29 | AKDT | 19 | to probe | Replicate | 7.2 | 0.0925 | 101.4 | 12.25 | 8.04 |  | 733.2
|  | R2 | ESKCRK5.5_0826YSI_R2 | 2022-08-26 | Summer | 574 | 61.7386 | -148.9062 | GPS-other | NAD83 | ESKCRK5.5 | Eska Creek (above upper culvert) | YSI | Probe/Sensor | ProPlus20346 | KZ | 14:30 | AKDT | 19 | to probe | Replicate | 7.2 | 0.0924 | 101.3 | 12.23 | 8.04 |  | 733.2
|  | R3 | ESKCRK5.5_0826YSI_R3 | 2022-08-26 | Summer | 574 | 61.7386 | -148.9062 | GPS-other | NAD83 | ESKCRK5.5 | Eska Creek (above upper culvert) | YSI | Probe/Sensor | ProPlus20346 | KZ | 14:31 | AKDT | 19 | to probe | Replicate | 7.2 | 0.0924 | 101.3 | 12.24 | 8.04 |  | 733.2
|  | Splita | ESKCRK5.5_0826Hanna_Splita | 2022-08-26 | Summer | 574 | 61.7386 | -148.9062 | GPS-other | NAD83 | ESKCRK5.5 | Eska Creek (above upper culvert) | Hanna | Turbidimeter | 85147 | KZ | 15:18 | AKDT | 19 | to probe | Subsample | [7 empty] | 3.5
|  | Splitb | ESKCRK5.5_0826Hanna_Splitb | 2022-08-26 | Summer | 574 | 61.7386 | -148.9062 | GPS-other | NAD83 | ESKCRK5.5 | Eska Creek (above upper culvert) | Hanna | Turbidimeter | 85147 | KZ | 15:18 | AKDT | 19 | to probe | Subsample | [7 empty] | 3.3
|  | Splitc | ESKCRK5.5_0826Hanna_Splitc | 2022-08-26 | Summer | 574 | 61.7386 | -148.9062 | GPS-other | NAD83 | ESKCRK5.5 | Eska Creek (above upper culvert) | Hanna | Turbidimeter | 85147 | KZ | 15:18 | AKDT | 19 | to probe | Subsample | [7 empty] | 3.6
Data Transcription Complete - SMF | Entered 9/15 | FM1 | WOLCRK1.7_0826YSI_FM1 | 2022-08-26 | Summer | 459 | 61.6553 | -149.0329 | GPS-other | NAD83 | WOLCRK1.7 | Wolverine Creek | YSI | Probe/Sensor | ProPlus20346 | KZ | 16:22 | AKDT | 21 | to probe | Field set | 6.5 | 0.1748 | 103.6 | 12.73 | 7.87 |  | 745.2
|  | R1 | WOLCRK1.7_0721YSI_R1 | 2022-07-21 | Summer | 459 | 61.6553 | -149.0329 | GPS-other | NAD83 | WOLCRK1.7 | Wolverine Creek | YSI | Probe/Sensor | ProPlus20346 | KZ | 16:23 | AKDT | 21 | to probe | Replicate | 6.5 | 0.1747 | 103.3 | 12.69 | 7.88 |  | 745.3
|  | R2 | WOLCRK1.7_0721YSI_R2 | 2022-07-21 | Summer | 459 | 61.6553 | -149.0329 | GPS-other | NAD83 | WOLCRK1.7 | Wolverine Creek | YSI | Probe/Sensor | ProPlus20346 | KZ | 16:24 | AKDT | 21 | to probe | Replicate | 6.5 | 0.1747 | 102.9 | 12.65 | 7.88 |  | 745.3
|  | R3 | WOLCRK1.7_0721YSI_R3 | 2022-07-21 | Summer | 459 | 61.6553 | -149.0329 | GPS-other | NAD83 | WOLCRK1.7 | Wolverine Creek | YSI | Probe/Sensor | ProPlus20346 | KZ | 16:25 | AKDT | 21 | to probe | Replicate | 6.5 | 0.1747 | 102.9 | 12.64 | 7.89 |  | 745.3
|  | R4 | WOLCRK1.7_0721YSI_R4 | 2022-07-21 | Summer | 459 | 61.6553 | -149.0329 | GPS-other | NAD83 | WOLCRK1.7 | Wolverine Creek | YSI | Probe/Sensor | ProPlus20346 | KZ | 16:26 | AKDT | 21 | to probe | Replicate | 6.5 | 0.1747 | 102.6 | 12.6 | 7.89 |  | 745.3
|  | Splita | WOLCRK1.7_0721Hanna_Splita | 2022-07-21 | Summer | 459 | 61.6553 | -149.0329 | GPS-other | NAD83 | WOLCRK1.7 | Wolverine Creek | Hanna | Turbidimeter | 85147 | KZ | 17:13 | AKDT | 21 | to probe | Subsample | [7 empty] | 34
|  | Splitb | WOLCRK1.7_0721Hanna_Splitb | 2022-07-21 | Summer | 459 | 61.6553 | -149.0329 | GPS-other | NAD83 | WOLCRK1.7 | Wolverine Creek | Hanna | Turbidimeter | 85147 | KZ | 17:13 | AKDT | 21 | to probe | Subsample | [7 empty] | 37
|  | Splitc | WOLCRK1.7_0721Hanna_Splitc | 2022-07-21 | Summer | 459 | 61.6553 | -149.0329 | GPS-other | NAD83 | WOLCRK1.7 | Wolverine Creek | Hanna | Turbidimeter | 85147 | KZ | 17:13 | AKDT | 21 | to probe | Subsample | [7 empty] | 36
Data Transcription Complete - SMF | Entered 9/15 | FM1 | WOLOTL1.7_0826YSI_FM1 | 2022-08-26 | Summer | 866 | 61.6569 | -148.9827 | GPS-other | NAD83 | WOLOTL1.7 | Wolverine Lake outlet | YSI | Probe/Sensor | ProPlus20346 | KZ | 17:05 | AKDT | 31 | to bottom | Field set | 13.2 | 0.1326 | 82.6 | 8.66 | 7.45 |  | 736.5
|  | R1 | WOLOTL1.7_0826YSI_R1 | 2022-08-26 | Summer | 866 | 61.6569 | -148.9827 | GPS-other | NAD83 | WOLOTL1.7 | Wolverine Lake outlet | YSI | Probe/Sensor | ProPlus20346 | KZ | 17:06 | AKDT | 31 | to bottom | Replicate | 13.1 | 0.131 | 82.5 | 8.7 | 7.45 |  | 736.5
|  | R2 | WOLOTL1.7_0826YSI_R2 | 2022-08-26 | Summer | 866 | 61.6569 | -148.9827 | GPS-other | NAD83 | WOLOTL1.7 | Wolverine Lake outlet | YSI | Probe/Sensor | ProPlus20346 | KZ | 17:07 | AKDT | 31 | to bottom | Replicate | 13.1 | 0.1326 | 83 | 8.7 | 7.45 |  | 736.5
|  | R3 | WOLOTL1.7_0826YSI_R3 | 2022-08-26 | Summer | 866 | 61.6569 | -148.9827 | GPS-other | NAD83 | WOLOTL1.7 | Wolverine Lake outlet | YSI | Probe/Sensor | ProPlus20346 | KZ | 17:08 | AKDT | 31 | to bottom | Replicate | 13.1 | 0.1323 | 82.8 | 8.69 | 7.45 |  | 736.5
|  | Splita | WOLOTL1.7_0826Hanna_Splita | 2022-08-26 | Summer | 866 | 61.6569 | -148.9827 | GPS-other | NAD83 | WOLOTL1.7 | Wolverine Lake outlet | Hanna | Turbidimeter | 85147 | KZ | 17:57 | AKDT | 31 | to bottom | Subsample | [7 empty] | 2.7
|  | Splitb | WOLOTL1.7_0826Hanna_Splitb | 2022-08-26 | Summer | 866 | 61.6569 | -148.9827 | GPS-other | NAD83 | WOLOTL1.7 | Wolverine Lake outlet | Hanna | Turbidimeter | 85147 | KZ | 17:57 | AKDT | 31 | to bottom | Subsample | [7 empty] | 2.3
|  | Splitc | WOLOTL1.7_0826Hanna_Splitc | 2022-08-26 | Summer | 866 | 61.6569 | -148.9827 | GPS-other | NAD83 | WOLOTL1.7 | Wolverine Lake outlet | Hanna | Turbidimeter | 85147 | KZ | 17:57 | AKDT | 31 | to bottom | Subsample | [7 empty] | 3.4
|  | Splitd | WOLOTL1.7_0826Hanna_Splitd | 2022-08-26 | Summer | 866 | 61.6569 | -148.9827 | GPS-other | NAD83 | WOLOTL1.7 | Wolverine Lake outlet | Hanna | Turbidimeter | 85147 | KZ | 17:57 | AKDT | 31 | to bottom | Subsample | [7 empty] | 2.3
Data Transcription Complete - SMF | Entered 9/19 | FM1 | CARCRK2.8_0917YSI_FM1 | 2022-09-17 | Fall | 1789 | 61.8028 | -147.6861 | GPS-other | NAD83 | CARCRK2.8 | Caribou Creek | YSI | Probe/Sensor | ProPlus20346 | KZ | 11:37 | AKDT | 30 | to probe | Field set | 2.2 | 0.6954 | 86.5 | 11.88 | 8.16 |  | 715.9
|  | R1 | CARCRK2.8_0917YSI_R1 | 2022-09-17 | Fall | 1789 | 61.8028 | -147.6861 | GPS-other | NAD83 | CARCRK2.8 | Caribou Creek | YSI | Probe/Sensor | ProPlus20346 | KZ | 11:38 | AKDT | 30 | to probe | Replicate | 2.2 | 0.6954 | 86.6 | 11.89 | 8.15 |  | 715.9
|  | R2 | CARCRK2.8_0917YSI_R2 | 2022-09-17 | Fall | 1789 | 61.8028 | -147.6861 | GPS-other | NAD83 | CARCRK2.8 | Caribou Creek | YSI | Probe/Sensor | ProPlus20346 | KZ | 11:39 | AKDT | 30 | to probe | Replicate | 2.2 | 0.6951 | 86.6 | 11.88 | 8.16 |  | 715.9
|  | R3 | CARCRK2.8_0917YSI_R3 | 2022-09-17 | Fall | 1789 | 61.8028 | -147.6861 | GPS-other | NAD83 | CARCRK2.8 | Caribou Creek | YSI | Probe/Sensor | ProPlus20346 | KZ | 11:40 | AKDT | 30 | to probe | Replicate | 2.2 | 0.6951 | 86.6 | 11.87 | 8.16 |  | 715.9
|  | Splita | CARCRK2.8_0917Hanna_Splita | 2022-09-17 | Fall | 1789 | 61.8028 | -147.6861 | GPS-other | NAD83 | CARCRK2.8 | Caribou Creek | Hanna | Turbidimeter | 85147 | KZ | 11:32 | AKDT | 30 | to probe | Subsample | [7 empty] | 90
|  | Splitb | CARCRK2.8_0917Hanna_Splitb | 2022-09-17 | Fall | 1789 | 61.8028 | -147.6861 | GPS-other | NAD83 | CARCRK2.8 | Caribou Creek | Hanna | Turbidimeter | 85147 | KZ | 11:32 | AKDT | 30 | to probe | Subsample | [7 empty] | 95
|  | Splitc | CARCRK2.8_0917Hanna_Splitc | 2022-09-17 | Fall | 1789 | 61.8028 | -147.6861 | GPS-other | NAD83 | CARCRK2.8 | Caribou Creek | Hanna | Turbidimeter | 85147 | KZ | 11:32 | AKDT | 30 | to probe | Subsample | [7 empty] | 95
Data Transcription Complete - SMF | Entered 9/19 | FM1 | HICCRK0.5_0917YSI_FM1 | 2022-09-17 | Fall | 1371 | 61.7912 | -147.9363 | GPS-other | NAD83 | HICCRK0.5 | Hicks Creek | YSI | Probe/Sensor | ProPlus20346 | KZ | 12:36 | AKDT | 26 | to probe | Field set | 3.2 | 0.6941 | 95.1 | 12.69 | 8.4 |  | 727.2
|  | R1 | HICCRK0.5_0917YSI_R1 | 2022-09-17 | Fall | 1371 | 61.7912 | -147.9363 | GPS-other | NAD83 | HICCRK0.5 | Hicks Creek | YSI | Probe/Sensor | ProPlus20346 | KZ | 12:37 | AKDT | 26 | to probe | Replicate | 3.2 | 0.6941 | 95.6 | 12.76 | 8.4 |  | 727.1
|  | R2 | HICCRK0.5_0917YSI_R2 | 2022-09-17 | Fall | 1371 | 61.7912 | -147.9363 | GPS-other | NAD83 | HICCRK0.5 | Hicks Creek | YSI | Probe/Sensor | ProPlus20346 | KZ | 12:38 | AKDT | 26 | to probe | Replicate | 3.2 | 0.6939 | 95.7 | 12.76 | 8.4 |  | 727
|  | Splita | HICCRK0.5_0917Hanna_Splita | 2022-09-17 | Fall | 1371 | 61.7912 | -147.9363 | GPS-other | NAD83 | HICCRK0.5 | Hicks Creek | Hanna | Turbidimeter | 85147 | KZ | 12:20 | AKDT | 26 | to probe | Subsample | [7 empty] | 280
|  | Splitb | HICCRK0.5_0917Hanna_Splitb | 2022-09-17 | Fall | 1371 | 61.7912 | -147.9363 | GPS-other | NAD83 | HICCRK0.5 | Hicks Creek | Hanna | Turbidimeter | 85147 | KZ | 12:20 | AKDT | 26 | to probe | Subsample | [7 empty] | 290
|  | Splitc | HICCRK0.5_0917Hanna_Splitc | 2022-09-17 | Fall | 1371 | 61.7912 | -147.9363 | GPS-other | NAD83 | HICCRK0.5 | Hicks Creek | Hanna | Turbidimeter | 85147 | KZ | 12:20 | AKDT | 26 | to probe | Subsample | [7 empty] | 290
Data Transcription Complete - SMF | Entered 9/19 | FM1 | PURCRK5.2_0917YSI_FM1 | 2022-09-17 | Fall | 2121 | 61.8114 | -148.1359 | GPS-other | NAD83 | PURCRK5.2 | Purinton Creek | YSI | Probe/Sensor | ProPlus20346 | KZ | 13:25 | AKDT | 29 | to bottom | Field set | 4.6 | 0.5109 | 92.3 | 11.91 | 8.32 |  | 707.7
|  | R1 | PURCRK5.2_0917YSI_R1 | 2022-09-17 | Fall | 2121 | 61.8114 | -148.1359 | GPS-other | NAD83 | PURCRK5.2 | Purinton Creek | YSI | Probe/Sensor | ProPlus20346 | KZ | 13:26 | AKDT | 29 | to bottom | Replicate | 4.6 | 0.5107 | 92.3 | 11.9 | 8.32 |  | 707.6
|  | R2 | PURCRK5.2_0917YSI_R2 | 2022-09-17 | Fall | 2121 | 61.8114 | -148.1359 | GPS-other | NAD83 | PURCRK5.2 | Purinton Creek | YSI | Probe/Sensor | ProPlus20346 | KZ | 13:27 | AKDT | 29 | to bottom | Replicate | 4.6 | 0.5111 | 92.1 | 11.89 | 8.33 |  | 707.6
|  | R3 | PURCRK5.2_0917YSI_R3 | 2022-09-17 | Fall | 2121 | 61.8114 | -148.1359 | GPS-other | NAD83 | PURCRK5.2 | Purinton Creek | YSI | Probe/Sensor | ProPlus20346 | KZ | 13:28 | AKDT | 29 | to bottom | Replicate | 4.6 | 0.5109 | 92.1 | 11.88 | 8.33 |  | 707.5
|  | Splita | PURCRK5.2_0917Hanna_Splita | 2022-09-17 | Fall | 2121 | 61.8114 | -148.1359 | GPS-other | NAD83 | PURCRK5.2 | Purinton Creek | Hanna | Turbidimeter | 85147 | KZ | 13:20 | AKDT | 29 | to bottom | Subsample | [7 empty] | 40
|  | Splitb | PURCRK5.2_0917Hanna_Splitb | 2022-09-17 | Fall | 2121 | 61.8114 | -148.1359 | GPS-other | NAD83 | PURCRK5.2 | Purinton Creek | Hanna | Turbidimeter | 85147 | KZ | 13:20 | AKDT | 29 | to bottom | Subsample | [7 empty] | 40
|  | Splitc | PURCRK5.2_0917Hanna_Splitc | 2022-09-17 | Fall | 2121 | 61.8114 | -148.1359 | GPS-other | NAD83 | PURCRK5.2 | Purinton Creek | Hanna | Turbidimeter | 85147 | KZ | 13:20 | AKDT | 29 | to bottom | Subsample | [7 empty] | 39
Data Transcription Complete - SMF | Entered 9/19 | FM1 | CALCRK0.0_0917YSI_FM1 | 2022-09-17 | Fall | 897 | 61.7964 | -148.4781 | GPS-other | NAD83 | CALCRK0.0 | California Creek | YSI | Probe/Sensor | ProPlus20346 | KZ | 14:14 | AKDT | 16 | to bottom | Field set | 6.2 | 0.2406 | 98.5 | 12.18 | 8.18 |  | 740.7
|  | R1 | CALCRK0.0_0917YSI_R1 | 2022-09-17 | Fall | 897 | 61.7964 | -148.4781 | GPS-other | NAD83 | CALCRK0.0 | California Creek | YSI | Probe/Sensor | ProPlus20346 | KZ | 14:15 | AKDT | 16 | to bottom | Replicate | 6.2 | 0.2407 | 98.4 | 12.16 | 8.19 |  | 740.6
|  | R2 | CALCRK0.0_0917YSI_R2 | 2022-09-17 | Fall | 897 | 61.7964 | -148.4781 | GPS-other | NAD83 | CALCRK0.0 | California Creek | YSI | Probe/Sensor | ProPlus20346 | KZ | 14:16 | AKDT | 16 | to bottom | Replicate | 6.2 | 0.2407 | 98.4 | 12.15 | 8.2 |  | 740.7
|  | R3 | CALCRK0.0_0917YSI_R3 | 2022-09-17 | Fall | 897 | 61.7964 | -148.4781 | GPS-other | NAD83 | CALCRK0.0 | California Creek | YSI | Probe/Sensor | ProPlus20346 | KZ | 14:17 | AKDT | 16 | to bottom | Replicate | 6.2 | 0.2406 | 98.3 | 12.16 | 8.21 |  | 740.6
|  | R4 | CALCRK0.0_0917YSI_R4 | 2022-09-17 | Fall | 897 | 61.7964 | -148.4781 | GPS-other | NAD83 | CALCRK0.0 | California Creek | YSI | Probe/Sensor | ProPlus20346 | KZ | 14:18 | AKDT | 16 | to bottom | Replicate | 6.2 | 0.2406 | 98.1 | 12.15 | 8.22 |  | 740.7
|  | R5 | CALCRK0.0_0917YSI_R5 | 2022-09-17 | Fall | 897 | 61.7964 | -148.4781 | GPS-other | NAD83 | CALCRK0.0 | California Creek | YSI | Probe/Sensor | ProPlus20346 | KZ | 14:19 | AKDT | 16 | to bottom | Replicate | 6.2 | 0.2407 | 98.1 | 12.13 | 8.23 |  | 740.7
|  | Splita | CALCRK0.0_0917Hanna_Splita | 2022-09-17 | Fall | 897 | 61.7964 | -148.4781 | GPS-other | NAD83 | CALCRK0.0 | California Creek | Hanna | Turbidimeter | 85147 | KZ | 14:10 | AKDT | 16 | to bottom | Subsample | [7 empty] | 2.8
|  | Splitb | CALCRK0.0_0917Hanna_Splitb | 2022-09-17 | Fall | 897 | 61.7964 | -148.4781 | GPS-other | NAD83 | CALCRK0.0 | California Creek | Hanna | Turbidimeter | 85147 | KZ | 14:10 | AKDT | 16 | to bottom | Subsample | [7 empty] | 2.2
|  | Splitc | CALCRK0.0_0917Hanna_Splitc | 2022-09-17 | Fall | 897 | 61.7964 | -148.4781 | GPS-other | NAD83 | CALCRK0.0 | California Creek | Hanna | Turbidimeter | 85147 | KZ | 14:10 | AKDT | 16 | to bottom | Subsample | [7 empty] | 2.6
|  | Splitd | CALCRK0.0_0917Hanna_Splitd | 2022-09-17 | Fall | 897 | 61.7964 | -148.4781 | GPS-other | NAD83 | CALCRK0.0 | California Creek | Hanna | Turbidimeter | 85147 | KZ | 14:10 | AKDT | 16 | to bottom | Subsample | [7 empty] | 3.2
|  | Splite | CALCRK0.0_0917Hanna_Splite | 2022-09-17 | Fall | 897 | 61.7964 | -148.4781 | GPS-other | NAD83 | CALCRK0.0 | California Creek | Hanna | Turbidimeter | 85147 | KZ | 14:10 | AKDT | 16 | to bottom | Subsample | [7 empty] | 2.7
Data Transcription Complete - SMF | Entered 9/19 | FM1 | CHIRVR2.3_0917YSI_FM1 | 2022-09-17 | Fall | 949 | 61.7963 | -148.4777 | GPS-other | NAD83 | CHIRVR2.3 | Chickaloon River | YSI | Probe/Sensor | ProPlus20346 | KZ | 14:29 | AKDT | NC | to probe | Field set | 4.6 |  |  |  | 8.27 |  | 740.7
|  | R1 | CHIRVR2.3_0917YSI_R1 | 2022-09-17 | Fall | 949 | 61.7963 | -148.4777 | GPS-other | NAD83 | CHIRVR2.3 | Chickaloon River | YSI | Probe/Sensor | ProPlus20346 | KZ | 14:31 | AKDT | NC | to probe | Replicate | 4.7 | 0.3153 | 97.8 | 12.58 | 8.27 |  | 740.8
|  | R2 | CHIRVR2.3_0917YSI_R2 | 2022-09-17 | Fall | 949 | 61.7963 | -148.4777 | GPS-other | NAD83 | CHIRVR2.3 | Chickaloon River | YSI | Probe/Sensor | ProPlus20346 | KZ | 14:32 | AKDT | NC | to probe | Replicate | 4.7 | 0.3152 | 97.9 | 12.6 | 8.27 |  | 740.8
|  | R3 | CHIRVR2.3_0917YSI_R3 | 2022-09-17 | Fall | 949 | 61.7963 | -148.4777 | GPS-other | NAD83 | CHIRVR2.3 | Chickaloon River | YSI | Probe/Sensor | ProPlus20346 | KZ | 14:33 | AKDT | NC | to probe | Replicate | 4.7 | 0.3172 | 97.7 | 12.58 | 8.28 |  | 740.7
|  | R4 | CHIRVR2.3_0917YSI_R4 | 2022-09-17 | Fall | 949 | 61.7963 | -148.4777 | GPS-other | NAD83 | CHIRVR2.3 | Chickaloon River | YSI | Probe/Sensor | ProPlus20346 | KZ | 14:34 | AKDT | NC | to probe | Replicate | 4.7 | 0.3175 | 97.8 | 12.58 | 8.28 |  | 740.8
|  | Splita | CHIRVR2.3_0917Hanna_Splita | 2022-09-17 | Fall | 949 | 61.7963 | -148.4777 | GPS-other | NAD83 | CHIRVR2.3 | Chickaloon River | Hanna | Turbidimeter | 85147 | KZ | 14:25 | AKDT | NC | to probe | Subsample | [7 empty] | 19
|  | Splitb | CHIRVR2.3_0917Hanna_Splitb | 2022-09-17 | Fall | 949 | 61.7963 | -148.4777 | GPS-other | NAD83 | CHIRVR2.3 | Chickaloon River | Hanna | Turbidimeter | 85147 | KZ | 14:25 | AKDT | NC | to probe | Subsample | [7 empty] | 20
|  | Splitc | CHIRVR2.3_0917Hanna_Splitc | 2022-09-17 | Fall | 949 | 61.7963 | -148.4777 | GPS-other | NAD83 | CHIRVR2.3 | Chickaloon River | Hanna | Turbidimeter | 85147 | KZ | 14:25 | AKDT | NC | to probe | Subsample | [7 empty] | 19
Why are there decimals in this data set but they aren't included in others? Do we need them? SMF | Entered 9/19 | FM1 | TSICHA49.0_0917YSI_FM1 | 2022-09-17 | Fall | 622 | 61.7372 | -148.6845 | GPS-other | NAD83 | TSICHA49.0 | Ts'itonhna Channel @ beaver pond culvert | YSI | Probe/Sensor | ProPlus20346 | KZ | 15:39 | AKDT | 29 | to bottom | Field set | 7.8 | 0.4404 | 61.8 | 7.33 | 7.46 |  | 748.5
|  | R1 | TSICHA49.0_0917YSI_R1 | 2022-09-17 | Fall | 622 | 61.7372 | -148.6845 | GPS-other | NAD83 | TSICHA49.0 | Ts'itonhna Channel @ beaver pond culvert | YSI | Probe/Sensor | ProPlus20346 | KZ | 15:40 | AKDT | 29 | to bottom | Replicate | 7.8 | 0.4405 | 61.5 | 7.3 | 7.46 |  | 748.5
|  | R2 | TSICHA49.0_0917YSI_R2 | 2022-09-17 | Fall | 622 | 61.7372 | -148.6845 | GPS-other | NAD83 | TSICHA49.0 | Ts'itonhna Channel @ beaver pond culvert | YSI | Probe/Sensor | ProPlus20346 | KZ | 15:41 | AKDT | 29 | to bottom | Replicate | 7.8 | 0.4405 | 60 | 7.12 | 7.47 |  | 748.5
|  | R3 | TSICHA49.0_0917YSI_R3 | 2022-09-17 | Fall | 622 | 61.7372 | -148.6845 | GPS-other | NAD83 | TSICHA49.0 | Ts'itonhna Channel @ beaver pond culvert | YSI | Probe/Sensor | ProPlus20346 | KZ | 15:46 | AKDT | 29 | to bottom | Replicate | 7.8 | 0.4404 | 59.5 | 7.09 | 7.47 |  | 748.5
|  | R4 | TSICHA49.0_0917YSI_R4 | 2022-09-17 | Fall | 622 | 61.7372 | -148.6845 | GPS-other | NAD83 | TSICHA49.0 | Ts'itonhna Channel @ beaver pond culvert | YSI | Probe/Sensor | ProPlus20346 | KZ | 15:47 | AKDT | 29 | to bottom | Replicate | 7.8 | 0.4404 | 59.6 | 7.08 | 7.48 |  | 748.5
Was typed as 1.0. SMF |  | Splita | TSICHA49.0_0917Hanna_Splita | 2022-09-17 | Fall | 622 | 61.7372 | -148.6845 | GPS-other | NAD83 | TSICHA49.0 | Ts'itonhna Channel @ beaver pond culvert | Hanna | Turbidimeter | 85147 | KZ | 15:32 | AKDT | 29 | to bottom | Subsample | [7 empty] | 1.3
|  | Splitb | TSICHA49.0_0917Hanna_Splitb | 2022-09-17 | Fall | 622 | 61.7372 | -148.6845 | GPS-other | NAD83 | TSICHA49.0 | Ts'itonhna Channel @ beaver pond culvert | Hanna | Turbidimeter | 85147 | KZ | 15:32 | AKDT | 29 | to bottom | Subsample | [7 empty] | 1.1
|  | Splitc | TSICHA49.0_0917Hanna_Splitc | 2022-09-17 | Fall | 622 | 61.7372 | -148.6845 | GPS-other | NAD83 | TSICHA49.0 | Ts'itonhna Channel @ beaver pond culvert | Hanna | Turbidimeter | 85147 | KZ | 15:32 | AKDT | 29 | to bottom | Subsample | [7 empty] | 1.1
Data Transcription Complete - SMF | Entered 9/28 | FM1 | ESKCRK1.7_0928YSI_FM1 | 2022-09-28 | Fall | 499 | 61.7109 | -148.899 | GPS-other | NAD83 | ESKCRK1.7 | Eska Creek (above Glenn Highway) | YSI | Probe/Sensor | ProPlus20346 | KZ | 15:44 | AKDT | 17 | to probe | Field set | 5.7 | 0.1406 |  |  | 8.01 |  | 743
|  | R1 | ESKCRK1.7_0928YSI_R1 | 2022-09-28 | Fall | 499 | 61.7109 | -148.899 | GPS-other | NAD83 | ESKCRK1.7 | Eska Creek (above Glenn Highway) | YSI | Probe/Sensor | ProPlus20346 | KZ | 15:45 | AKDT | 17 | to probe | Replicate | 5.7 | 0.1405 | 109.1 | 13.68 | 8.02 |  | 743
|  | R2 | ESKCRK1.7_0928YSI_R2 | 2022-09-28 | Fall | 499 | 61.7109 | -148.899 | GPS-other | NAD83 | ESKCRK1.7 | Eska Creek (above Glenn Highway) | YSI | Probe/Sensor | ProPlus20346 | KZ | 15:46 | AKDT | 17 | to probe | Replicate | 5.7 | 0.1406 | 108.5 | 13.62 | 8.03 |  | 743
|  | R3 | ESKCRK1.7_0928YSI_R3 | 2022-09-28 | Fall | 499 | 61.7109 | -148.899 | GPS-other | NAD83 | ESKCRK1.7 | Eska Creek (above Glenn Highway) | YSI | Probe/Sensor | ProPlus20346 | KZ | 15:47 | AKDT | 17 | to probe | Replicate | 5.7 | 0.1405 | 107.7 | 13.51 | 8.05 |  | 743
|  | R4 | ESKCRK1.7_0928YSI_R4 | 2022-09-28 | Fall | 499 | 61.7109 | -148.899 | GPS-other | NAD83 | ESKCRK1.7 | Eska Creek (above Glenn Highway) | YSI | Probe/Sensor | ProPlus20346 | KZ | 15:48 | AKDT | 17 | to probe | Replicate | 5.7 | 0.1405 | 108 | 13.54 | 8.06 |  | 743
|  | Splita | ESKCRK1.7_0928Hanna_Splita | 2022-09-28 | Fall | 499 | 61.7109 | -148.899 | GPS-other | NAD83 | ESKCRK1.7 | Eska Creek (above Glenn Highway) | Hanna | Turbidimeter | 85147 | KZ | 15:39 | AKDT | 17 | to probe | Subsample | [7 empty] | 5.3
|  | Splitb | ESKCRK1.7_0928Hanna_Splitb | 2022-09-28 | Fall | 499 | 61.7109 | -148.899 | GPS-other | NAD83 | ESKCRK1.7 | Eska Creek (above Glenn Highway) | Hanna | Turbidimeter | 85147 | KZ | 15:39 | AKDT | 17 | to probe | Subsample | [7 empty] | 5.1
|  | Splitc | ESKCRK1.7_0928Hanna_Splitc | 2022-09-28 | Fall | 499 | 61.7109 | -148.899 | GPS-other | NAD83 | ESKCRK1.7 | Eska Creek (above Glenn Highway) | Hanna | Turbidimeter | 85147 | KZ | 15:39 | AKDT | 17 | to probe | Subsample | [7 empty] | 5.2
All data was wrong, there is a 4th turbidity reading of 3.60 but no line for it. SMF. Chec/ed and verified electronic entry matches paper - KZ 10/27/2023 | Entered 9/28 | FM1 | ESKCRK5.5_0928YSI_FM1 | 2022-09-28 | Fall | 902 | 61.7385 | -148.9062 | GPS-other | NAD83 | ESKCRK5.5 | Eska Creek (above upper culvert) | YSI | Probe/Sensor | ProPlus20346 | KZ | 16:14 | AKDT | 18 | to probe | Field set | 5 | 0.0995 | 108.5 | 13.86 | 7.9 |  | 730.8
|  | R1 | ESKCRK5.5_0928YSI_R1 | 2022-09-28 | Fall | 902 | 61.7385 | -148.9062 | GPS-other | NAD83 | ESKCRK5.5 | Eska Creek (above upper culvert) | YSI | Probe/Sensor | ProPlus20346 | KZ | 16:15 | AKDT | 18 | to probe | Replicate | 5 | 0.0995 | 108.9 | 13.92 | 7.91 |  | 730.9
|  | R2 | ESKCRK5.5_0928YSI_R2 | 2022-09-28 | Fall | 902 | 61.7385 | -148.9062 | GPS-other | NAD83 | ESKCRK5.5 | Eska Creek (above upper culvert) | YSI | Probe/Sensor | ProPlus20346 | KZ | 16:16 | AKDT | 18 | to probe | Replicate | 5 | 0.0995 | 108.3 | 13.82 | 7.93 |  | 730.9
|  | R3 | ESKCRK5.5_0928YSI_R3 | 2022-09-28 | Fall | 902 | 61.7385 | -148.9062 | GPS-other | NAD83 | ESKCRK5.5 | Eska Creek (above upper culvert) | YSI | Probe/Sensor | ProPlus20346 | KZ | 16:23 | AKDT | 18 | to probe | Replicate | 5 | 0.099 | 107.9 | 13.79 | 7.96 |  | 730.9
|  | Splita | ESKCRK5.5_0928Hanna_Splita | 2022-09-28 | Fall | 902 | 61.7385 | -148.9062 | GPS-other | NAD83 | ESKCRK5.5 | Eska Creek (above upper culvert) | Hanna | Turbidimeter | 85147 | KZ | 16:11 | AKDT | 18 | to probe | Subsample | [7 empty] | 3.9
|  | Splitb | ESKCRK5.5_0928Hanna_Splitb | 2022-09-28 | Fall | 902 | 61.7385 | -148.9062 | GPS-other | NAD83 | ESKCRK5.5 | Eska Creek (above upper culvert) | Hanna | Turbidimeter | 85147 | KZ | 16:11 | AKDT | 18 | to probe | Subsample | [7 empty] | 3.5
|  | Splitc | ESKCRK5.5_0928Hanna_Splitc | 2022-09-28 | Fall | 902 | 61.7385 | -148.9062 | GPS-other | NAD83 | ESKCRK5.5 | Eska Creek (above upper culvert) | Hanna | Turbidimeter | 85147 | KZ | 16:11 | AKDT | 18 | to probe | Subsample | [7 empty] | 3
|  | Splitd | ESKCRK5.5_0928Hanna_Splitd | 2022-09-28 | Fall | 902 | 61.7385 | -148.9062 | GPS-other | NAD83 | ESKCRK5.5 | Eska Creek (above upper culvert) | Hanna | Turbidimeter | 85147 | KZ | 16:11 | AKDT | 18 | to probe | Subsample | [7 empty] | 3.6
Depth was typed as: to probe. SMF | Entered 9/28 | FM1 | GRACRK0.3_0928YSI_FM1 | 2022-09-28 | Fall | 491 | 61.7115 | -148.8501 | GPS-other | NAD83 | GRACRK0.3 | Granite Creek | YSI | Probe/Sensor | ProPlus20346 | KZ | 17:02 | AKDT | 24 | to bottom of side channel | Field set | 5.4 | 0.1623 |  |  | 7.87 |  | 741.5
|  | R1 | GRACRK0.3_0928YSI_R1 | 2022-09-28 | Fall | 491 | 61.7115 | -148.8501 | GPS-other | NAD83 | GRACRK0.3 | Granite Creek | YSI | Probe/Sensor | ProPlus20346 | KZ | 17:03 | AKDT | 24 | to bottom of side channel | Replicate | 5.4 | 0.1624 | 106.3 | 13.41 | 7.87 |  | 741.5
|  | R2 | GRACRK0.3_0928YSI_R2 | 2022-09-28 | Fall | 491 | 61.7115 | -148.8501 | GPS-other | NAD83 | GRACRK0.3 | Granite Creek | YSI | Probe/Sensor | ProPlus20346 | KZ | 17:04 | AKDT | 24 | to bottom of side channel | Replicate | 5.4 | 0.1622 | 105.1 | 13.27 | 7.89 |  | 741.5
|  | R3 | GRACRK0.3_0928YSI_R3 | 2022-09-28 | Fall | 491 | 61.7115 | -148.8501 | GPS-other | NAD83 | GRACRK0.3 | Granite Creek | YSI | Probe/Sensor | ProPlus20346 | KZ | 17:05 | AKDT | 24 | to bottom of side channel | Replicate | 5.4 | 0.1623 | 104.5 | 13.2 | 7.9 |  | 741.4
|  | R4 | GRACRK0.3_0928YSI_R4 | 2022-09-28 | Fall | 491 | 61.7115 | -148.8501 | GPS-other | NAD83 | GRACRK0.3 | Granite Creek | YSI | Probe/Sensor | ProPlus20346 | KZ | 17:06 | AKDT | 24 | to bottom of side channel | Replicate | 5.4 | 0.1623 | 105.2 | 13.28 | 7.9 |  | 741.4
|  | Splita | GRACRK0.3_0928Hanna_Splita | 2022-09-28 | Fall | 491 | 61.7115 | -148.8501 | GPS-other | NAD83 | GRACRK0.3 | Granite Creek | Hanna | Turbidimeter | 85147 | KZ | 16:53 | AKDT | 24 | to bottom of side channel | Subsample | [7 empty] | 2.7
|  | Splitb | GRACRK0.3_0928Hanna_Splitb | 2022-09-28 | Fall | 491 | 61.7115 | -148.8501 | GPS-other | NAD83 | GRACRK0.3 | Granite Creek | Hanna | Turbidimeter | 85147 | KZ | 16:53 | AKDT | 24 | to bottom of side channel | Subsample | [7 empty] | 2.5
|  | Splitc | GRACRK0.3_0928Hanna_Splitc | 2022-09-28 | Fall | 491 | 61.7115 | -148.8501 | GPS-other | NAD83 | GRACRK0.3 | Granite Creek | Hanna | Turbidimeter | 85147 | KZ | 16:53 | AKDT | 24 | to bottom of side channel | Subsample | [7 empty] | 2.2
Data Transcription Complete - SMF | Entered 9/28 | FM1 | KINRVR0.1_0928YSI_FM1 | 2022-09-28 | Fall | 567 | 61.733 | -148.7472 | GPS-other | NAD83 | KINRVR0.1 | Kings River | YSI | Probe/Sensor | ProPlus20346 | KZ | 17:39 | AKDT | 35 | to probe | Field set | 5.1 | 0.2084 | 107 | 13.63 | 8.04 |  | 739.3
|  | R1 | KINRVR0.1_0928YSI_R1 | 2022-09-28 | Fall | 567 | 61.733 | -148.7472 | GPS-other | NAD83 | KINRVR0.1 | Kings River | YSI | Probe/Sensor | ProPlus20346 | KZ | 17:40 | AKDT | 20 | to probe | Replicate | 5.1 | 0.2084 | 107.2 | 13.63 | 8.05 |  | 739.3
|  | R2 | KINRVR0.1_0928YSI_R2 | 2022-09-28 | Fall | 567 | 61.733 | -148.7472 | GPS-other | NAD83 | KINRVR0.1 | Kings River | YSI | Probe/Sensor | ProPlus20346 | KZ | 17:41 | AKDT | 20 | to probe | Replicate | 5.1 | 0.2083 | 106.8 | 13.59 | 8.04 |  | 739.3
|  | R3 | KINRVR0.1_0928YSI_R3 | 2022-09-28 | Fall | 567 | 61.733 | -148.7472 | GPS-other | NAD83 | KINRVR0.1 | Kings River | YSI | Probe/Sensor | ProPlus20346 | KZ | 17:42 | AKDT | 20 | to probe | Replicate | 5.1 | 0.2083 | 106.9 | 13.52 | 8.05 |  | 739.3
|  | Splita | KINRVR0.1_0928Hanna_Splita | 2022-09-28 | Fall | 567 | 61.733 | -148.7472 | GPS-other | NAD83 | KINRVR0.1 | Kings River | Hanna | Turbidimeter | 85147 | KZ | 17:37 | AKDT | 20 | to probe | Subsample | [7 empty] | 4.7
|  | Splitb | KINRVR0.1_0928Hanna_Splitb | 2022-09-28 | Fall | 567 | 61.733 | -148.7472 | GPS-other | NAD83 | KINRVR0.1 | Kings River | Hanna | Turbidimeter | 85147 | KZ | 17:37 | AKDT | 20 | to probe | Subsample | [7 empty] | 5
|  | Splitc | KINRVR0.1_0928Hanna_Splitc | 2022-09-28 | Fall | 567 | 61.733 | -148.7472 | GPS-other | NAD83 | KINRVR0.1 | Kings River | Hanna | Turbidimeter | 85147 | KZ | 17:37 | AKDT | 20 | to probe | Subsample | [7 empty] | 4.8
Data Transcription Complete - SMF | Entered 10/1 | FM1 | MOOWTL0.0_0929YSI_FM1 | 2022-09-29 | Fall | 1253 | 61.7344 | -149.0249 | GPS-other | NAD83 | MOOWTL0.0 | Moose Creek Wetlands | YSI | Probe/Sensor | ProPlus20346 | KZ | 10:40 | AKDT | 36 | to bottom, deeper in some places | Field set | 4.6 | 0.2304 | 98 | 12.65 | 7.96 |  | 721.5
|  | R1 | MOOWTL0.0_0929YSI_R1 | 2022-09-29 | Fall | 1253 | 61.7344 | -149.0249 | GPS-other | NAD83 | MOOWTL0.0 | Moose Creek Wetlands | YSI | Probe/Sensor | ProPlus20346 | KZ | 10:41 | AKDT | 36 | to bottom, deeper in some places | Replicate | 4.6 | 0.2303 | 97.3 | 12.53 | 7.96 |  | 721.5
|  | R2 | MOOWTL0.0_0929YSI_R2 | 2022-09-29 | Fall | 1253 | 61.7344 | -149.0249 | GPS-other | NAD83 | MOOWTL0.0 | Moose Creek Wetlands | YSI | Probe/Sensor | ProPlus20346 | KZ | 10:42 | AKDT | 36 | to bottom, deeper in some places | Replicate | 4.6 | 0.2303 | 97.2 | 12.54 | 7.96 |  | 721.6
|  | R3 | MOOWTL0.0_0929YSI_R3 | 2022-09-29 | Fall | 1253 | 61.7344 | -149.0249 | GPS-other | NAD83 | MOOWTL0.0 | Moose Creek Wetlands | YSI | Probe/Sensor | ProPlus20346 | KZ | 10:43 | AKDT | 36 | to bottom, deeper in some places | Replicate | 4.6 | 0.2303 | 96.4 | 12.44 | 7.96 |  | 721.6
|  | Splita | MOOWTL0.0_0929Hanna_Splita | 2022-09-29 | Fall | 1253 | 61.7344 | -149.0249 | GPS-other | NAD83 | MOOWTL0.0 | Moose Creek Wetlands | Hanna | Turbidimeter | 85147 | KZ | 10:36 | AKDT | 36 | to bottom, deeper in some places | Subsample | [7 empty] | 5.5
|  | Splitb | MOOWTL0.0_0929Hanna_Splitb | 2022-09-29 | Fall | 1253 | 61.7344 | -149.0249 | GPS-other | NAD83 | MOOWTL0.0 | Moose Creek Wetlands | Hanna | Turbidimeter | 85147 | KZ | 10:36 | AKDT | 36 | to bottom, deeper in some places | Subsample | [7 empty] | 5.9
|  | Splitc | MOOWTL0.0_0929Hanna_Splitc | 2022-09-29 | Fall | 1253 | 61.7344 | -149.0249 | GPS-other | NAD83 | MOOWTL0.0 | Moose Creek Wetlands | Hanna | Turbidimeter | 85147 | KZ | 10:36 | AKDT | 36 | to bottom, deeper in some places | Subsample | [7 empty] | 5.9
Data Transcription Complete - SMF | Entered 10/1 | FM1 | MOOCRK11.7_0929YSI_FM1 | 2022-09-29 | Fall | 1214 | 61.7334 | -149.0292 | GPS-other | NAD83 | MOOCRK11.7 | Moose Creek (at upper bridge) | YSI | Probe/Sensor | ProPlus20346 | KZ | 11:08 | AKDT | 35 | to probe | Field set | 4.1 | 0.0872 | 102.3 | 13.38 | 7.77 |  | 722.5
|  | R1 | MOOCRK11.7_0929YSI_R1 | 2022-09-29 | Fall | 1214 | 61.7334 | -149.0292 | GPS-other | NAD83 | MOOCRK11.7 | Moose Creek (at upper bridge) | YSI | Probe/Sensor | ProPlus20346 | KZ | 11:09 | AKDT | 35 | to probe | Replicate | 4.1 | 0.0873 | 101.4 | 13.27 | 7.78 |  | 722.5
|  | R2 | MOOCRK11.7_0929YSI_R2 | 2022-09-29 | Fall | 1214 | 61.7334 | -149.0292 | GPS-other | NAD83 | MOOCRK11.7 | Moose Creek (at upper bridge) | YSI | Probe/Sensor | ProPlus20346 | KZ | 11:10 | AKDT | 35 | to probe | Replicate | 4.1 | 0.0873 | 100.9 | 13.2 | 7.79 |  | 722.5
|  | R3 | MOOCRK11.7_0929YSI_R3 | 2022-09-29 | Fall | 1214 | 61.7334 | -149.0292 | GPS-other | NAD83 | MOOCRK11.7 | Moose Creek (at upper bridge) | YSI | Probe/Sensor | ProPlus20346 | KZ | 11:11 | AKDT | 35 | to probe | Replicate | 4.1 | 0.0872 | 101.2 | 13.24 | 7.8 |  | 722.5
|  | R4 | MOOCRK11.7_0929YSI_R4 | 2022-09-29 | Fall | 1214 | 61.7334 | -149.0292 | GPS-other | NAD83 | MOOCRK11.7 | Moose Creek (at upper bridge) | YSI | Probe/Sensor | ProPlus20346 | KZ | 11:12 | AKDT | 35 | to probe | Replicate | 4.1 | 0.0873 | 100.8 | 13.18 | 7.8 |  | 722.5
|  | Splita | MOOCRK11.7_0929Hanna_Splita | 2022-09-29 | Fall | 1214 | 61.7334 | -149.0292 | GPS-other | NAD83 | MOOCRK11.7 | Moose Creek (at upper bridge) | Hanna | Turbidimeter | 85147 | KZ | 11:05 | AKDT | 35 | to probe | Subsample | [7 empty] | 1.1
|  | Splitb | MOOCRK11.7_0929Hanna_Splitb | 2022-09-29 | Fall | 1214 | 61.7334 | -149.0292 | GPS-other | NAD83 | MOOCRK11.7 | Moose Creek (at upper bridge) | Hanna | Turbidimeter | 85147 | KZ | 11:05 | AKDT | 35 | to probe | Subsample | [7 empty] | 0.85
|  | Splitc | MOOCRK11.7_0929Hanna_Splitc | 2022-09-29 | Fall | 1214 | 61.7334 | -149.0292 | GPS-other | NAD83 | MOOCRK11.7 | Moose Creek (at upper bridge) | Hanna | Turbidimeter | 85147 | KZ | 11:05 | AKDT | 35 | to probe | Subsample | [7 empty] | 0.85
No sample - no data transcription needed | Entered 10/1 | FM1 | BUFCRK0.0_0929YSI_FM1 | 2022-09-29 |  |  |  |  | GPS-other | NAD83 | BUFCRK0.0 | Buffalo Creek | YSI | Probe/Sensor | 13J100684 | KZ | 12:30 | AKDT |  | to bottom | Field set
Data Transcription Complete - SMF | Entered 10/1 | FM1 | MOOCRK6.6_0929YSI_FM1 | 2022-09-29 | Fall | 806 | 61.7062 | -149.0953 | GPS-other | NAD83 | MOOCRK6.6 | Moose Creek (at Premier Mine) | YSI | Probe/Sensor | ProPlus20346 | KZ | 12:07 | AKDT | 17 | to probe | Field set | 4.8 | 0.0967 | 100 | 12.82 | 7.95 |  | 734.1
|  | R1 | MOOCRK6.6_0929YSI_R1 | 2022-09-29 | Fall | 806 | 61.7062 | -149.0953 | GPS-other | NAD83 | MOOCRK6.6 | Moose Creek (at Premier Mine) | YSI | Probe/Sensor | ProPlus20346 | KZ | 12:08 | AKDT | 17 | to probe | Replicate | 4.9 | 0.0968 | 98.7 | 12.65 | 7.95 |  | 734.2
|  | R2 | MOOCRK6.6_0929YSI_R2 | 2022-09-29 | Fall | 806 | 61.7062 | -149.0953 | GPS-other | NAD83 | MOOCRK6.6 | Moose Creek (at Premier Mine) | YSI | Probe/Sensor | ProPlus20346 | KZ | 12:09 | AKDT | 17 | to probe | Replicate | 4.9 | 0.0967 | 99.4 | 12.74 | 7.95 |  | 734.2
|  | R3 | MOOCRK6.6_0929YSI_R3 | 2022-09-29 | Fall | 806 | 61.7062 | -149.0953 | GPS-other | NAD83 | MOOCRK6.6 | Moose Creek (at Premier Mine) | YSI | Probe/Sensor | ProPlus20346 | KZ | 12:10 | AKDT | 17 | to probe | Replicate | 4.9 | 0.0967 | 98.5 | 12.62 | 7.95 |  | 734.2
|  | Splita | MOOCRK6.6_0929Hanna_Splita | 2022-09-29 | Fall | 806 | 61.7062 | -149.0953 | GPS-other | NAD83 | MOOCRK6.6 | Moose Creek (at Premier Mine) | Hanna | Turbidimeter | 85147 | KZ | 12:02 | AKDT | 17 | to probe | Subsample | [7 empty] | 7
|  | Splitb | MOOCRK6.6_0929Hanna_Splitb | 2022-09-29 | Fall | 806 | 61.7062 | -149.0953 | GPS-other | NAD83 | MOOCRK6.6 | Moose Creek (at Premier Mine) | Hanna | Turbidimeter | 85147 | KZ | 12:02 | AKDT | 17 | to probe | Subsample | [7 empty] | 6.7
|  | Splitc | MOOCRK6.6_0929Hanna_Splitc | 2022-09-29 | Fall | 806 | 61.7062 | -149.0953 | GPS-other | NAD83 | MOOCRK6.6 | Moose Creek (at Premier Mine) | Hanna | Turbidimeter | 85147 | KZ | 12:02 | AKDT | 17 | to probe | Subsample | [7 empty] | 6.2
|  | Splitd | MOOCRK6.6_0929Hanna_Splitd | 2022-09-29 | Fall | 806 | 61.7062 | -149.0953 | GPS-other | NAD83 | MOOCRK6.6 | Moose Creek (at Premier Mine) | Hanna | Turbidimeter | 85147 | KZ | 12:02 | AKDT | 17 | to probe | Subsample | [7 empty] | 6.7
Depth was typed as 32 SMF | Entered 10/1 | FM1 | MOOCRK1.4_0929YSI_FM1 | 2022-09-29 | Fall | 460 | 61.683 | -149.0481 | GPS-other | NAD83 | MOOCRK1.4 | Moose Creek (above Glenn Highway) | YSI | Probe/Sensor | ProPlus20346 | KZ | 12:54 | AKDT | 29 | to probe | Field set | 5.1 | 0.1003 | 98.5 | 12.54 | 7.98 |  | 744.6
|  | R1 | MOOCRK1.4_0929YSI_R1 | 2022-09-29 | Fall | 460 | 61.683 | -149.0481 | GPS-other | NAD83 | MOOCRK1.4 | Moose Creek (above Glenn Highway) | YSI | Probe/Sensor | ProPlus20346 | KZ | 12:55 | AKDT | 29 | to probe | Replicate | 5.1 | 0.1003 | 99 | 12.6 | 7.98 |  | 744.6
|  | R2 | MOOCRK1.4_0929YSI_R2 | 2022-09-29 | Fall | 460 | 61.683 | -149.0481 | GPS-other | NAD83 | MOOCRK1.4 | Moose Creek (above Glenn Highway) | YSI | Probe/Sensor | ProPlus20346 | KZ | 12:56 | AKDT | 29 | to probe | Replicate | 5.1 | 0.1003 | 98.6 | 12.56 | 7.97 |  | 744.6
|  | Splita | MOOCRK1.4_0929Hanna_Splita | 2022-09-29 | Fall | 460 | 61.683 | -149.0481 | GPS-other | NAD83 | MOOCRK1.4 | Moose Creek (above Glenn Highway) | Hanna | Turbidimeter | 85147 | KZ | 12:50 | AKDT | 29 | to probe | Subsample | [7 empty] | 3
|  | Splitb | MOOCRK1.4_0929Hanna_Splitb | 2022-09-29 | Fall | 460 | 61.683 | -149.0481 | GPS-other | NAD83 | MOOCRK1.4 | Moose Creek (above Glenn Highway) | Hanna | Turbidimeter | 85147 | KZ | 12:50 | AKDT | 29 | to probe | Subsample | [7 empty] | 3
|  | Splitc | MOOCRK1.4_0929Hanna_Splitc | 2022-09-29 | Fall | 460 | 61.683 | -149.0481 | GPS-other | NAD83 | MOOCRK1.4 | Moose Creek (above Glenn Highway) | Hanna | Turbidimeter | 85147 | KZ | 12:50 | AKDT | 29 | to probe | Subsample | [7 empty] | 3.8
Data Transcription Complete - SMF | Entered 10/1 | FM1 | MOOCRK0.0_0929YSI_FM1 | 2022-09-29 | Fall | 325 | 61.6731 | -149.0378 | GPS-other | NAD83 | MOOCRK0.0 | Moose Creek (mouth) | YSI | Probe/Sensor | ProPlus20346 | KZ | 13:34 | AKDT | 33 | to probe | Field set | 5.2 | 0.1012 |  |  | 7.97 |  | 747.2
|  | R1 | MOOCRK0.0_0929YSI_R1 | 2022-09-29 | Fall | 325 | 61.6731 | -149.0378 | GPS-other | NAD83 | MOOCRK0.0 | Moose Creek (mouth) | YSI | Probe/Sensor | ProPlus20346 | KZ | 13:35 | AKDT | 33 | to probe | Replicate | 5.2 | 0.1012 | 103.8 | 13.17 | 7.97 |  | 747.2
|  | R2 | MOOCRK0.0_0929YSI_R2 | 2022-09-29 | Fall | 325 | 61.6731 | -149.0378 | GPS-other | NAD83 | MOOCRK0.0 | Moose Creek (mouth) | YSI | Probe/Sensor | ProPlus20346 | KZ | 13:36 | AKDT | 33 | to probe | Replicate | 5.2 | 0.1012 | 103 | 13.07 | 7.96 |  | 747.2
|  | R3 | MOOCRK0.0_0929YSI_R3 | 2022-09-29 | Fall | 325 | 61.6731 | -149.0378 | GPS-other | NAD83 | MOOCRK0.0 | Moose Creek (mouth) | YSI | Probe/Sensor | ProPlus20346 | KZ | 13:37 | AKDT | 33 | to probe | Replicate | 5.3 | 0.1012 | 103 | 13.08 | 7.97 |  | 747.3
|  | R4 | MOOCRK0.0_0929YSI_R4 | 2022-09-29 | Fall | 325 | 61.6731 | -149.0378 | GPS-other | NAD83 | MOOCRK0.0 | Moose Creek (mouth) | YSI | Probe/Sensor | ProPlus20346 | KZ | 13:38 | AKDT | 33 | to probe | Replicate | 5.3 | 0.1011 | 102.7 | 13.02 | 7.97 |  | 747.3
|  | Splita | MOOCRK0.0_0929Hanna_Splita | 2022-09-29 | Fall | 325 | 61.6731 | -149.0378 | GPS-other | NAD83 | MOOCRK0.0 | Moose Creek (mouth) | Hanna | Turbidimeter | 85147 | KZ | 13:30 | AKDT | 33 | to probe | Subsample | [7 empty] | 4.2
|  | Splitb | MOOCRK0.0_0929Hanna_Splitb | 2022-09-29 | Fall | 325 | 61.6731 | -149.0378 | GPS-other | NAD83 | MOOCRK0.0 | Moose Creek (mouth) | Hanna | Turbidimeter | 85147 | KZ | 13:30 | AKDT | 33 | to probe | Subsample | [7 empty] | 3.2
|  | Splitc | MOOCRK0.0_0929Hanna_Splitc | 2022-09-29 | Fall | 325 | 61.6731 | -149.0378 | GPS-other | NAD83 | MOOCRK0.0 | Moose Creek (mouth) | Hanna | Turbidimeter | 85147 | KZ | 13:30 | AKDT | 33 | to probe | Subsample | [7 empty] | 3.2
Data Transcription Complete - SMF | Entered 10/1 | FM1 | KLESPR0.0_0929YSI_FM1 | 2022-09-29 | Fall | 331 | 61.6738 | -149.0344 | GPS-other | NAD83 | KLESPR0.0 | Kleinschmidt Spring (Slough) | YSI | Probe/Sensor | ProPlus20346 | KZ | 13:55 | AKDT | 22 | to bottom | Field set | 6.1 | 0.1911 | 70.6 | 8.78 | 7.49 |  | 747.3
|  | R1 | KLESPR0.0_0929YSI_R1 | 2022-09-29 | Fall | 331 | 61.6738 | -149.0344 | GPS-other | NAD83 | KLESPR0.0 | Kleinschmidt Spring (Slough) | YSI | Probe/Sensor | ProPlus20346 | KZ | 13:56 | AKDT | 22 | to bottom | Replicate | 6.1 | 0.1913 | 70.5 | 8.76 | 7.5 |  | 747.3
|  | R2 | KLESPR0.0_0929YSI_R2 | 2022-09-29 | Fall | 331 | 61.6738 | -149.0344 | GPS-other | NAD83 | KLESPR0.0 | Kleinschmidt Spring (Slough) | YSI | Probe/Sensor | ProPlus20346 | KZ | 13:57 | AKDT | 22 | to bottom | Replicate | 6.1 | 0.1913 | 70.3 | 8.73 | 7.49 |  | 747.3
|  | R3 | KLESPR0.0_0929YSI_R3 | 2022-09-29 | Fall | 331 | 61.6738 | -149.0344 | GPS-other | NAD83 | KLESPR0.0 | Kleinschmidt Spring (Slough) | YSI | Probe/Sensor | ProPlus20346 | KZ | 13:58 | AKDT | 22 | to bottom | Replicate | 6.1 | 0.191 | 70.6 | 8.77 | 7.49 |  | 747.3
|  | Splita | KLESPR0.0_0929Hanna_Splita | 2022-09-29 | Fall | 331 | 61.6738 | -149.0344 | GPS-other | NAD83 | KLESPR0.0 | Kleinschmidt Spring (Slough) | Hanna | Turbidimeter | 85147 | KZ | 13:53 | AKDT | 22 | to bottom | Subsample | [7 empty] | 2.1
|  | Splitb | KLESPR0.0_0929Hanna_Splitb | 2022-09-29 | Fall | 331 | 61.6738 | -149.0344 | GPS-other | NAD83 | KLESPR0.0 | Kleinschmidt Spring (Slough) | Hanna | Turbidimeter | 85147 | KZ | 13:53 | AKDT | 22 | to bottom | Subsample | [7 empty] | 1.9
|  | Splitc | KLESPR0.0_0929Hanna_Splitc | 2022-09-29 | Fall | 331 | 61.6738 | -149.0344 | GPS-other | NAD83 | KLESPR0.0 | Kleinschmidt Spring (Slough) | Hanna | Turbidimeter | 85147 | KZ | 13:53 | AKDT | 22 | to bottom | Subsample | [7 empty] | 1.9
Data Transcription Complete - SMF | Entered 10/2 | FM1 | WOLCRK1.7_0929YSI_FM1 | 2022-09-29 | Fall | 450 | 61.6553 | -149.033 | GPS-other | NAD83 | WOLCRK1.7 | Wolverine Creek | YSI | Probe/Sensor | ProPlus20346 | KZ | 16:38 | AKDT | 38 | to probe | Field set | 5.4 | 0.1949 | 92.8 | 11.72 | 7.96 |  | 744.1
|  | R1 | WOLCRK1.7_0929YSI_R1 | 2022-09-29 | Fall | 450 | 61.6553 | -149.033 | GPS-other | NAD83 | WOLCRK1.7 | Wolverine Creek | YSI | Probe/Sensor | ProPlus20346 | KZ | 16:39 | AKDT | 38 | to probe | Replicate | 5.4 | 0.195 | 92.8 | 11.72 | 7.97 |  | 744.2
|  | R2 | WOLCRK1.7_0929YSI_R2 | 2022-09-29 | Fall | 450 | 61.6553 | -149.033 | GPS-other | NAD83 | WOLCRK1.7 | Wolverine Creek | YSI | Probe/Sensor | ProPlus20346 | KZ | 16:40 | AKDT | 38 | to probe | Replicate | 5.4 | 0.1949 | 92.1 | 11.63 | 7.97 |  | 744.2
|  | Splita | WOLCRK1.7_0929Hanna_Splita | 2022-09-29 | Fall | 450 | 61.6553 | -149.033 | GPS-other | NAD83 | WOLCRK1.7 | Wolverine Creek | Hanna | Turbidimeter | 85147 | KZ | 16:34 | AKDT | 38 | to probe | Subsample | [7 empty] | 6.9
|  | Splitb | WOLCRK1.7_0929Hanna_Splitb | 2022-09-29 | Fall | 450 | 61.6553 | -149.033 | GPS-other | NAD83 | WOLCRK1.7 | Wolverine Creek | Hanna | Turbidimeter | 85147 | KZ | 16:34 | AKDT | 38 | to probe | Subsample | [7 empty] | 5.7
|  | Splitc | WOLCRK1.7_0929Hanna_Splitc | 2022-09-29 | Fall | 450 | 61.6553 | -149.033 | GPS-other | NAD83 | WOLCRK1.7 | Wolverine Creek | Hanna | Turbidimeter | 85147 | KZ | 16:34 | AKDT | 38 | to probe | Subsample | [7 empty] | 4.6
|  | Splitd | WOLCRK1.7_0929Hanna_Splitd | 2022-09-29 | Fall | 450 | 61.6553 | -149.033 | GPS-other | NAD83 | WOLCRK1.7 | Wolverine Creek | Hanna | Turbidimeter | 85147 | KZ | 16:34 | AKDT | 38 | to probe | Subsample | [7 empty] | 5.4
Data Transcription Complete - SMF | Entered 10/2 | FM1 | WOLOTL1.7_0929YSI_FM1 | 2022-09-29 | Fall | 782 | 61.6569 | -148.983 | GPS-other | NAD83 | WOLOTL1.7 | Wolverine Lake outlet | YSI | Probe/Sensor | ProPlus20346 | KZ | 17:10 | AKDT | 14 | to probe | Field set | 7.4 | 0.1346 | 61.3 | 7.38 | 7.45 |  | 735.3
|  | R1 | WOLOTL1.7_0929YSI_R1 | 2022-09-29 | Fall | 782 | 61.6569 | -148.983 | GPS-other | NAD83 | WOLOTL1.7 | Wolverine Lake outlet | YSI | Probe/Sensor | ProPlus20346 | KZ | 17:11 | AKDT | 14 | to probe | Replicate | 7.3 | 0.1346 | 60.9 | 7.33 | 7.45 |  | 735.2
|  | R2 | WOLOTL1.7_0929YSI_R2 | 2022-09-29 | Fall | 782 | 61.6569 | -148.983 | GPS-other | NAD83 | WOLOTL1.7 | Wolverine Lake outlet | YSI | Probe/Sensor | ProPlus20346 | KZ | 17:12 | AKDT | 14 | to probe | Replicate | 7.3 | 0.1345 | 59.7 | 7.18 | 7.44 |  | 735.3
|  | R3 | WOLOTL1.7_0929YSI_R3 | 2022-09-29 | Fall | 782 | 61.6569 | -148.983 | GPS-other | NAD83 | WOLOTL1.7 | Wolverine Lake outlet | YSI | Probe/Sensor | ProPlus20346 | KZ | 17:13 | AKDT | 14 | to probe | Replicate | 7.3 | 0.1344 | 57.6 | 6.91 | 7.44 |  | 735.3
|  | R4 | WOLOTL1.7_0929YSI_R4 | 2022-09-29 | Fall | 782 | 61.6569 | -148.983 | GPS-other | NAD83 | WOLOTL1.7 | Wolverine Lake outlet | YSI | Probe/Sensor | ProPlus20346 | KZ | 17:14 | AKDT | 14 | to probe | Replicate | 7.3 | 0.1344 | 64 | 7.71 | 7.43 |  | 735.3
|  | Splita | WOLOTL1.7_0929Hanna_Splita | 2022-09-29 | Fall | 782 | 61.6569 | -148.983 | GPS-other | NAD83 | WOLOTL1.7 | Wolverine Lake outlet | Hanna | Turbidimeter | 85147 | KZ | 17:08 | AKDT | 14 | to probe | Subsample | [7 empty] | 2.5
|  | Splitb | WOLOTL1.7_0929Hanna_Splitb | 2022-09-29 | Fall | 782 | 61.6569 | -148.983 | GPS-other | NAD83 | WOLOTL1.7 | Wolverine Lake outlet | Hanna | Turbidimeter | 85147 | KZ | 17:08 | AKDT | 14 | to probe | Subsample | [7 empty] | 2.5
|  | Splitc | WOLOTL1.7_0929Hanna_Splitc | 2022-09-29 | Fall | 782 | 61.6569 | -148.983 | GPS-other | NAD83 | WOLOTL1.7 | Wolverine Lake outlet | Hanna | Turbidimeter | 85147 | KZ | 17:08 | AKDT | 14 | to probe | Subsample | [7 empty] | 2.2
Data Transcription Complete - SMF | Entered 10/21 | FM1 | CARCRK2.8_1013YSI_FM1 | 2022-10-13 | Fall | 1798 | 61.8025 | -147.6852 | GPS-other | NAD83 | CARCRK2.8 | Caribou Creek | YSI | Probe/Sensor | ProPlus20346 | KZ | 13:00 | AKDT | NC | unsafe-ice edge | Field set | 0 |  | 96.2 | 14.07 | 8.29 |  | 711.8
|  | R1 | CARCRK2.8_1013YSI_R1 | 2022-10-13 | Fall | 1798 | 61.8025 | -147.6852 | GPS-other | NAD83 | CARCRK2.8 | Caribou Creek | YSI | Probe/Sensor | ProPlus20346 | KZ | 13:01 | AKDT | NC | unsafe-ice edge | Replicate | 0 | 0.7462 | 96 | 14.01 | 8.29 |  | 711.8
|  | R2 | CARCRK2.8_1013YSI_R2 | 2022-10-13 | Fall | 1798 | 61.8025 | -147.6852 | GPS-other | NAD83 | CARCRK2.8 | Caribou Creek | YSI | Probe/Sensor | ProPlus20346 | KZ | 13:02 | AKDT | NC | unsafe-ice edge | Replicate | 0 | 0.7462 | 95.3 | 13.92 | 8.3 |  | 711.8
|  | R3 | CARCRK2.8_1013YSI_R3 | 2022-10-13 | Fall | 1798 | 61.8025 | -147.6852 | GPS-other | NAD83 | CARCRK2.8 | Caribou Creek | YSI | Probe/Sensor | ProPlus20346 | KZ | 13:03 | AKDT | NC | unsafe-ice edge | Replicate | 0 | 0.7477 | 94.8 | 13.83 | 8.3 |  | 711.9
|  | R4 | CARCRK2.8_1013YSI_R4 | 2022-10-13 | Fall | 1798 | 61.8025 | -147.6852 | GPS-other | NAD83 | CARCRK2.8 | Caribou Creek | YSI | Probe/Sensor | ProPlus20346 | KZ | 13:04 | AKDT | NC | unsafe-ice edge | Replicate | 0 | 0.7466 | 94.8 | 13.84 | 8.3 |  | 711.8
|  | Splita | CARCRK2.8_1013Hanna_Splita | 2022-10-13 | Fall | 1798 | 61.8025 | -147.6852 | GPS-other | NAD83 | CARCRK2.8 | Caribou Creek | Hanna | Turbidimeter | 85147 | KZ | 13:05 | AKDT | NC | unsafe-ice edge | Subsample | [7 empty] | 20
|  | Splitb | CARCRK2.8_1013Hanna_Splitb | 2022-10-13 | Fall | 1798 | 61.8025 | -147.6852 | GPS-other | NAD83 | CARCRK2.8 | Caribou Creek | Hanna | Turbidimeter | 85147 | KZ | 13:05 | AKDT | NC | unsafe-ice edge | Subsample | [7 empty] | 20
|  | Splitc | CARCRK2.8_1013Hanna_Splitc | 2022-10-13 | Fall | 1798 | 61.8025 | -147.6852 | GPS-other | NAD83 | CARCRK2.8 | Caribou Creek | Hanna | Turbidimeter | 85147 | KZ | 13:05 | AKDT | NC | unsafe-ice edge | Subsample | [7 empty] | 20
Data Transcription Complete - SMF | Entered 10/21 | FM1 | HICCRK0.5_1013YSI_FM1 | 2022-10-13 | Fall | 1369 | 61.7912 | -147.9363 | GPS-other | NAD83 | HICCRK0.5 | Hicks Creek | YSI | Probe/Sensor | ProPlus20346 | KZ | 14:02 | AKDT | NC | unsafe-ice edge | Field set | 0 | 0.7784 | 98.4 | 14.37 | 8.49 |  | 724.4
|  | R1 | HICCRK0.5_1013YSI_R1 | 2022-10-13 | Fall | 1369 | 61.7912 | -147.9363 | GPS-other | NAD83 | HICCRK0.5 | Hicks Creek | YSI | Probe/Sensor | ProPlus20346 | KZ | 14:03 | AKDT | NC | unsafe-ice edge | Replicate | 0 | 0.778 | 97.9 | 14.3 | 8.49 |  | 724.4
|  | R2 | HICCRK0.5_1013YSI_R2 | 2022-10-13 | Fall | 1369 | 61.7912 | -147.9363 | GPS-other | NAD83 | HICCRK0.5 | Hicks Creek | YSI | Probe/Sensor | ProPlus20346 | KZ | 14:04 | AKDT | NC | unsafe-ice edge | Replicate | 0 | 0.777 | 97.7 | 14.26 | 8.49 |  | 724.3
|  | R3 | HICCRK0.5_1013YSI_R3 | 2022-10-13 | Fall | 1369 | 61.7912 | -147.9363 | GPS-other | NAD83 | HICCRK0.5 | Hicks Creek | YSI | Probe/Sensor | ProPlus20346 | KZ | 14:05 | AKDT | NC | unsafe-ice edge | Replicate | 0 | 0.775 | 98 | 14.3 | 8.49 |  | 724.3
|  | Splita | HICCRK0.5_1013Hanna_Splita | 2022-10-13 | Fall | 1369 | 61.7912 | -147.9363 | GPS-other | NAD83 | HICCRK0.5 | Hicks Creek | Hanna | Turbidimeter | 85147 | KZ | 14:00 | AKDT | NC | unsafe-ice edge | Subsample | [7 empty] | 50
|  | Splitb | HICCRK0.5_1013Hanna_Splitb | 2022-10-13 | Fall | 1369 | 61.7912 | -147.9363 | GPS-other | NAD83 | HICCRK0.5 | Hicks Creek | Hanna | Turbidimeter | 85147 | KZ | 14:00 | AKDT | NC | unsafe-ice edge | Subsample | [7 empty] | 50
|  | Splitc | HICCRK0.5_1013Hanna_Splitc | 2022-10-13 | Fall | 1369 | 61.7912 | -147.9363 | GPS-other | NAD83 | HICCRK0.5 | Hicks Creek | Hanna | Turbidimeter | 85147 | KZ | 14:00 | AKDT | NC | unsafe-ice edge | Subsample | [7 empty] | 50
Data Transcription Complete - SMF | Entered 10/21 | FM1 | PURCRK5.2_1013YSI_FM1 | 2022-10-13 | Fall | 2131 | 61.8114 | -148.1359 | GPS-other | NAD83 | PURCRK5.2 | Purinton Creek | YSI | Probe/Sensor | ProPlus20346 | KZ | 14:54 | AKDT | 29 | to bottom | Field set | 0 | 0.4738 | 91.5 | 13.37 | 8.29 |  | 704.4
|  | R1 | PURCRK5.2_1013YSI_R1 | 2022-10-13 | Fall | 2131 | 61.8114 | -148.1359 | GPS-other | NAD83 | PURCRK5.2 | Purinton Creek | YSI | Probe/Sensor | ProPlus20346 | KZ | 14:55 | AKDT | 29 | to bottom | Replicate | 0 | 0.4751 | 90.9 | 13.29 | 8.29 |  | 704.4
|  | R2 | PURCRK5.2_1013YSI_R2 | 2022-10-13 | Fall | 2131 | 61.8114 | -148.1359 | GPS-other | NAD83 | PURCRK5.2 | Purinton Creek | YSI | Probe/Sensor | ProPlus20346 | KZ | 14:56 | AKDT | 29 | to bottom | Replicate | 0 | 0.4753 | 91.1 | 12.31 | 8.3 |  | 704.3
|  | R3 | PURCRK5.2_1013YSI_R3 | 2022-10-13 | Fall | 2131 | 61.8114 | -148.1359 | GPS-other | NAD83 | PURCRK5.2 | Purinton Creek | YSI | Probe/Sensor | ProPlus20346 | KZ | 14:57 | AKDT | 29 | to bottom | Replicate | 0 | 0.4754 | 90.5 | 13.21 | 8.3 |  | 704.4
|  | R4 | PURCRK5.2_1013YSI_R4 | 2022-10-13 | Fall | 2131 | 61.8114 | -148.1359 | GPS-other | NAD83 | PURCRK5.2 | Purinton Creek | YSI | Probe/Sensor | ProPlus20346 | KZ | 14:58 | AKDT | 29 | to bottom | Replicate | 0 | 0.4755 | 90.6 | 13.24 | 8.3 |  | 704.4
|  | Splita | PURCRK5.2_1013Hanna_Splita | 2022-10-13 | Fall | 2131 | 61.8114 | -148.1359 | GPS-other | NAD83 | PURCRK5.2 | Purinton Creek | Hanna | Turbidimeter | 85147 | KZ | 14:50 | AKDT | 29 | to bottom | Subsample | [7 empty] | 14
|  | Splitb | PURCRK5.2_1013Hanna_Splitb | 2022-10-13 | Fall | 2131 | 61.8114 | -148.1359 | GPS-other | NAD83 | PURCRK5.2 | Purinton Creek | Hanna | Turbidimeter | 85147 | KZ | 14:50 | AKDT | 29 | to bottom | Subsample | [7 empty] | 13
|  | Splitc | PURCRK5.2_1013Hanna_Splitc | 2022-10-13 | Fall | 2131 | 61.8114 | -148.1359 | GPS-other | NAD83 | PURCRK5.2 | Purinton Creek | Hanna | Turbidimeter | 85147 | KZ | 14:50 | AKDT | 29 | to bottom | Subsample | [7 empty] | 13
Data Transcription Complete - SMF | Entered 10/21 | FM1 | TSICHA49.0_1021YSI_FM1 | 2022-10-21 | Fall | 609 | 61.7373 | -148.6846 | GPS-other | NAD83 | TSICHA49.0 | Ts'itonhna Channel @ beaver pond culvert | YSI | Probe/Sensor | ProPlus20346 | KZ | 11:35 | AKDT | 18 | to bottom | Field set | 3 | 0.4414 | 79.2 | 10.66 |  |  | 742.2
|  | R1 | TSICHA49.0_1021YSI_R1 | 2022-10-21 | Fall | 609 | 61.7373 | -148.6846 | GPS-other | NAD83 | TSICHA49.0 | Ts'itonhna Channel @ beaver pond culvert | YSI | Probe/Sensor | ProPlus20346 | KZ | 11:36 | AKDT | 18 | to bottom | Replicate | 3 | 0.4411 | 78.9 | 10.61 |  |  | 742.3
|  | R2 | TSICHA49.0_1021YSI_R2 | 2022-10-21 | Fall | 609 | 61.7373 | -148.6846 | GPS-other | NAD83 | TSICHA49.0 | Ts'itonhna Channel @ beaver pond culvert | YSI | Probe/Sensor | ProPlus20346 | KZ | 11:38 | AKDT | 18 | to bottom | Replicate | 3 | 0.4413 | 79.4 | 10.68 | 7.32 |  | 742.3
|  | R3 | TSICHA49.0_1021YSI_R3 | 2022-10-21 | Fall | 609 | 61.7373 | -148.6846 | GPS-other | NAD83 | TSICHA49.0 | Ts'itonhna Channel @ beaver pond culvert | YSI | Probe/Sensor | ProPlus20346 | KZ | 11:39 | AKDT | 18 | to bottom | Replicate | 2.9 | 0.4412 | 78.4 | 10.57 | 7.36 |  | 742.3
|  | R4 | TSICHA49.0_1021YSI_R4 | 2022-10-21 | Fall | 609 | 61.7373 | -148.6846 | GPS-other | NAD83 | TSICHA49.0 | Ts'itonhna Channel @ beaver pond culvert | YSI | Probe/Sensor | ProPlus20346 | KZ | 11:40 | AKDT | 18 | to bottom | Replicate | 3 | 0.4412 | 78.2 | 10.52 | 7.4 |  | 742.3
|  | R5 | TSICHA49.0_1021YSI_R5 | 2022-10-21 | Fall | 609 | 61.7373 | -148.6846 | GPS-other | NAD83 | TSICHA49.0 | Ts'itonhna Channel @ beaver pond culvert | YSI | Probe/Sensor | ProPlus20346 | KZ | 11:41 | AKDT | 18 | to bottom | Replicate | 3 | 0.4407 | 78.7 | 10.58 | 7.43 |  | 742.4
|  | Splita | TSICHA49.0_1021Hanna_Splita | 2022-10-21 | Fall | 609 | 61.7373 | -148.6846 | GPS-other | NAD83 | TSICHA49.0 | Ts'itonhna Channel @ beaver pond culvert | Hanna | Turbidimeter | 85147 | KZ | 11:36 | AKDT | 18 | to bottom | Subsample | [7 empty] | 1.3
|  | Splitb | TSICHA49.0_1021Hanna_Splitb | 2022-10-21 | Fall | 609 | 61.7373 | -148.6846 | GPS-other | NAD83 | TSICHA49.0 | Ts'itonhna Channel @ beaver pond culvert | Hanna | Turbidimeter | 85147 | KZ | 11:36 | AKDT | 18 | to bottom | Subsample | [7 empty] | 1.1
|  | Splitc | TSICHA49.0_1021Hanna_Splitc | 2022-10-21 | Fall | 609 | 61.7373 | -148.6846 | GPS-other | NAD83 | TSICHA49.0 | Ts'itonhna Channel @ beaver pond culvert | Hanna | Turbidimeter | 85147 | KZ | 11:36 | AKDT | 18 | to bottom | Subsample | [7 empty] | 1.6
Data Transcription Complete - SMF | Entered 10/21 | FM1 | KINRVR0.1_1021YSI_FM1 | 2022-10-21 | Fall | 560 | 61.7329 | -148.7475 | GPS-other | NAD83 | KINRVR0.1 | Kings River | YSI | Probe/Sensor | ProPlus20346 | KZ | 12:14 | AKDT | 14 | to probe | Field set | 2.6 | 0.2319 | 101 | 13.73 | 8.02 |  | 744.2
|  | R1 | KINRVR0.1_1021YSI_R1 | 2022-10-21 | Fall | 560 | 61.7329 | -148.7475 | GPS-other | NAD83 | KINRVR0.1 | Kings River | YSI | Probe/Sensor | ProPlus20346 | KZ | 12:15 | AKDT | 14 | to probe | Replicate | 2.6 | 0.2318 | 101.2 | 13.76 | 8.03 |  | 744.2
|  | R2 | KINRVR0.1_1021YSI_R2 | 2022-10-21 | Fall | 560 | 61.7329 | -148.7475 | GPS-other | NAD83 | KINRVR0.1 | Kings River | YSI | Probe/Sensor | ProPlus20346 | KZ | 12:16 | AKDT | 14 | to probe | Replicate | 2.6 | 0.2318 | 101.1 | 13.74 | 8.04 |  | 744.2
|  | Splita | KINRVR0.1_1021Hanna_Splita | 2022-10-21 | Fall | 560 | 61.7329 | -148.7475 | GPS-other | NAD83 | KINRVR0.1 | Kings River | Hanna | Turbidimeter | 85147 | KZ | 12:15 | AKDT | 14 | to probe | Subsample | [7 empty] | 1.4
|  | Splitb | KINRVR0.1_1021Hanna_Splitb | 2022-10-21 | Fall | 560 | 61.7329 | -148.7475 | GPS-other | NAD83 | KINRVR0.1 | Kings River | Hanna | Turbidimeter | 85147 | KZ | 12:15 | AKDT | 14 | to probe | Subsample | [7 empty] | 1.7
|  | Splitc | KINRVR0.1_1021Hanna_Splitc | 2022-10-21 | Fall | 560 | 61.7329 | -148.7475 | GPS-other | NAD83 | KINRVR0.1 | Kings River | Hanna | Turbidimeter | 85147 | KZ | 12:15 | AKDT | 14 | to probe | Subsample | [7 empty] | 1.6
Data Transcription Complete - SMF | Entered 10/21 | FM1 | GRACRK0.3_1021YSI_FM1 | 2022-10-21 | Fall | 511 | 61.7118 | -148.8504 | GPS-other | NAD83 | GRACRK0.3 | Granite Creek | YSI | Probe/Sensor | ProPlus20346 | KZ | 12:54 | AKDT | 20 | to probe | Field set | 3.2 | 0.1768 | 97.9 | 13.1 | 7.92 |  | 746.4
|  | R1 | GRACRK0.3_1021YSI_R1 | 2022-10-21 | Fall | 511 | 61.7118 | -148.8504 | GPS-other | NAD83 | GRACRK0.3 | Granite Creek | YSI | Probe/Sensor | ProPlus20346 | KZ | 12:55 | AKDT | 20 | to probe | Replicate | 3.2 | 0.1769 | 97.3 | 13.03 | 7.93 |  | 746.5
|  | R2 | GRACRK0.3_1021YSI_R2 | 2022-10-21 | Fall | 511 | 61.7118 | -148.8504 | GPS-other | NAD83 | GRACRK0.3 | Granite Creek | YSI | Probe/Sensor | ProPlus20346 | KZ | 12:56 | AKDT | 20 | to probe | Replicate | 3.2 | 0.1769 | 97.3 | 13.01 | 7.94 |  | 746.4
|  | R3 | GRACRK0.3_1021YSI_R3 | 2022-10-21 | Fall | 511 | 61.7118 | -148.8504 | GPS-other | NAD83 | GRACRK0.3 | Granite Creek | YSI | Probe/Sensor | ProPlus20346 | KZ | 12:57 | AKDT | 20 | to probe | Replicate | 3.2 | 0.1769 | 97.1 | 13 | 7.93 |  | 746.6
|  | Splita | GRACRK0.3_1021Hanna_Splita | 2022-10-21 | Fall | 511 | 61.7118 | -148.8504 | GPS-other | NAD83 | GRACRK0.3 | Granite Creek | Hanna | Turbidimeter | 85147 | KZ | 12:55 | AKDT | 20 | to probe | Subsample | [7 empty] | 1.5
|  | Splitb | GRACRK0.3_1021Hanna_Splitb | 2022-10-21 | Fall | 511 | 61.7118 | -148.8504 | GPS-other | NAD83 | GRACRK0.3 | Granite Creek | Hanna | Turbidimeter | 85147 | KZ | 12:55 | AKDT | 20 | to probe | Subsample | [7 empty] | 1.7
|  | Splitc | GRACRK0.3_1021Hanna_Splitc | 2022-10-21 | Fall | 511 | 61.7118 | -148.8504 | GPS-other | NAD83 | GRACRK0.3 | Granite Creek | Hanna | Turbidimeter | 85147 | KZ | 12:55 | AKDT | 20 | to probe | Subsample | [7 empty] | 1.4
Data Transcription Complete - SMF | Entered 10/21 | FM1 | ESKCRK5.5_1021YSI_FM1 | 2022-10-21 | Fall | 924 | 61.7386 | -148.9059 | GPS-other | NAD83 | ESKCRK5.5 | Eska Creek (above upper culvert) | YSI | Probe/Sensor | ProPlus20346 | KZ | 14:55 | AKDT | 19 | to probe | Field set | 2.6 | 0.1133 | 97.8 | 13.29 | 8.06 |  | 736.1
|  | R1 | ESKCRK5.5_0928YSI_R1 | 2022-09-28 | Fall | 924 | 61.7386 | -148.9059 | GPS-other | NAD83 | ESKCRK5.5 | Eska Creek (above upper culvert) | YSI | Probe/Sensor | ProPlus20346 | KZ | 14:56 | AKDT | 19 | to probe | Replicate | 2.6 | 0.1134 | 97.2 | 13.21 | 8.06 |  | 736.1
|  | R2 | ESKCRK5.5_0928YSI_R2 | 2022-09-28 | Fall | 924 | 61.7386 | -148.9059 | GPS-other | NAD83 | ESKCRK5.5 | Eska Creek (above upper culvert) | YSI | Probe/Sensor | ProPlus20346 | KZ | 14:57 | AKDT | 19 | to probe | Replicate | 2.6 | 0.1134 | 97.1 | 13.2 | 8.06 |  | 736.2
|  | Splita | ESKCRK5.5_0928Hanna_Splita | 2022-09-28 | Fall | 924 | 61.7386 | -148.9059 | GPS-other | NAD83 | ESKCRK5.5 | Eska Creek (above upper culvert) | Hanna | Turbidimeter | 85147 | KZ | 14:56 | AKDT | 19 | to probe | Subsample | [7 empty] | 2.3
|  | Splitb | ESKCRK5.5_0928Hanna_Splitb | 2022-09-28 | Fall | 924 | 61.7386 | -148.9059 | GPS-other | NAD83 | ESKCRK5.5 | Eska Creek (above upper culvert) | Hanna | Turbidimeter | 85147 | KZ | 14:56 | AKDT | 19 | to probe | Subsample | [7 empty] | 2
|  | Splitc | ESKCRK5.5_0928Hanna_Splitc | 2022-09-28 | Fall | 924 | 61.7386 | -148.9059 | GPS-other | NAD83 | ESKCRK5.5 | Eska Creek (above upper culvert) | Hanna | Turbidimeter | 85147 | KZ | 14:56 | AKDT | 19 | to probe | Subsample | [7 empty] | 2.4
Data Transcription Complete - SMF | Entered 10/21 | FM1 | ESKCRK1.7_1021YSI_FM1 | 2022-10-21 | Fall | 473 | 61.7109 | -148.8988 | GPS-other | NAD83 | ESKCRK1.7 | Eska Creek (above Glenn Highway) | YSI | Probe/Sensor | ProPlus20346 | KZ | 15:15 | AKDT | 18 | to bottom | Field set | 3.5 | 0.1681 | 98.5 | 13.08 | 8.35 |  | 748.1
|  | R1 | ESKCRK1.7_1021YSI_R1 | 2022-10-21 | Fall | 473 | 61.7109 | -148.8988 | GPS-other | NAD83 | ESKCRK1.7 | Eska Creek (above Glenn Highway) | YSI | Probe/Sensor | ProPlus20346 | KZ | 15:16 | AKDT | 18 | to bottom | Replicate | 3.5 | 0.1681 | 98.4 | 13.06 | 8.35 |  | 748.1
|  | R2 | ESKCRK1.7_1021YSI_R2 | 2022-10-21 | Fall | 473 | 61.7109 | -148.8988 | GPS-other | NAD83 | ESKCRK1.7 | Eska Creek (above Glenn Highway) | YSI | Probe/Sensor | ProPlus20346 | KZ | 15:17 | AKDT | 18 | to bottom | Replicate | 3.5 | 0.1681 | 98.1 | 13.07 | 8.36 |  | 748.2
|  | R3 | ESKCRK1.7_1021YSI_R3 | 2022-10-21 | Fall | 473 | 61.7109 | -148.8988 | GPS-other | NAD83 | ESKCRK1.7 | Eska Creek (above Glenn Highway) | YSI | Probe/Sensor | ProPlus20346 | KZ | 15:18 | AKDT | 18 | to bottom | Replicate | 3.5 | 0.1681 | 98.2 | 13.03 | 8.36 |  | 748.2
|  | Splita | ESKCRK1.7_1021Hanna_Splita | 2022-10-21 | Fall | 473 | 61.7109 | -148.8988 | GPS-other | NAD83 | ESKCRK1.7 | Eska Creek (above Glenn Highway) | Hanna | Turbidimeter | 85147 | KZ | 15:15 | AKDT | 18 | to bottom | Subsample | [7 empty] | 3.1
|  | Splitb | ESKCRK1.7_1021Hanna_Splitb | 2022-10-21 | Fall | 473 | 61.7109 | -148.8988 | GPS-other | NAD83 | ESKCRK1.7 | Eska Creek (above Glenn Highway) | Hanna | Turbidimeter | 85147 | KZ | 15:15 | AKDT | 18 | to bottom | Subsample | [7 empty] | 3.2
|  | Splitc | ESKCRK1.7_1021Hanna_Splitc | 2022-10-21 | Fall | 473 | 61.7109 | -148.8988 | GPS-other | NAD83 | ESKCRK1.7 | Eska Creek (above Glenn Highway) | Hanna | Turbidimeter | 85147 | KZ | 15:15 | AKDT | 18 | to bottom | Subsample | [7 empty] | 3.1
Data Transcription Complete - SMF | Entered 10/21 | FM1 | WOLCRK1.7_1021YSI_FM1 | 2022-10-21 | Fall | 441 | 61.6553 | -149.0329 | GPS-other | NAD83 | WOLCRK1.7 | Wolverine Creek | YSI | Probe/Sensor | ProPlus20346 | KZ | 16:04 | AKDT | 30 | to probe | Field set | 2.8 | 0.2167 | 101.1 | 13.67 | 7.91 |  | 749.4
|  | R1 | WOLCRK1.7_1021YSI_R1 | 2022-10-21 | Fall | 441 | 61.6553 | -149.0329 | GPS-other | NAD83 | WOLCRK1.7 | Wolverine Creek | YSI | Probe/Sensor | ProPlus20346 | KZ | 16:05 | AKDT | 30 | to probe | Replicate | 2.8 | 0.2167 | 100.6 | 13.6 | 7.91 |  | 749.4
|  | R2 | WOLCRK1.7_1021YSI_R2 | 2022-10-21 | Fall | 441 | 61.6553 | -149.0329 | GPS-other | NAD83 | WOLCRK1.7 | Wolverine Creek | YSI | Probe/Sensor | ProPlus20346 | KZ | 16:06 | AKDT | 30 | to probe | Replicate | 2.8 | 0.2167 | 99.6 | 13.47 | 7.91 |  | 749.5
|  | R3 | WOLCRK1.7_1021YSI_R3 | 2022-10-21 | Fall | 441 | 61.6553 | -149.0329 | GPS-other | NAD83 | WOLCRK1.7 | Wolverine Creek | YSI | Probe/Sensor | ProPlus20346 | KZ | 16:07 | AKDT | 30 | to probe | Replicate | 2.8 | 0.2164 | 99.3 | 13.44 | 7.93 |  | 749.5
|  | Splita | WOLCRK1.7_1021Hanna_Splita | 2022-10-21 | Fall | 441 | 61.6553 | -149.0329 | GPS-other | NAD83 | WOLCRK1.7 | Wolverine Creek | Hanna | Turbidimeter | 85147 | KZ | 16:04 | AKDT | 30 | to probe | Subsample | [7 empty] | 2.9
|  | Splitb | WOLCRK1.7_1021Hanna_Splitb | 2022-10-21 | Fall | 441 | 61.6553 | -149.0329 | GPS-other | NAD83 | WOLCRK1.7 | Wolverine Creek | Hanna | Turbidimeter | 85147 | KZ | 16:04 | AKDT | 30 | to probe | Subsample | [7 empty] | 2.8
|  | Splitc | WOLCRK1.7_1021Hanna_Splitc | 2022-10-21 | Fall | 441 | 61.6553 | -149.0329 | GPS-other | NAD83 | WOLCRK1.7 | Wolverine Creek | Hanna | Turbidimeter | 85147 | KZ | 16:04 | AKDT | 30 | to probe | Subsample | [7 empty] | 3.8
|  | Splitd | WOLCRK1.7_1021Hanna_Splitd | 2022-10-21 | Fall | 441 | 61.6553 | -149.0329 | GPS-other | NAD83 | WOLCRK1.7 | Wolverine Creek | Hanna | Turbidimeter | 85147 | KZ | 16:04 | AKDT | 30 | to probe | Subsample | [7 empty] | 3.6
Depth was typed as 14cm to probe. SMF | Entered 10/21 | FM1 | WOLOTL1.7_1021YSI_FM1 | 2022-10-21 | Fall | 804 | 61.6569 | -148.9827 | GPS-other | NAD83 | WOLOTL1.7 | Wolverine Lake outlet | YSI | Probe/Sensor | ProPlus20346 | KZ | 16:43 | AKDT | 37 | to bottom | Field set | 2.1 | 0.1498 | 94.8 | 13.07 | 7.84 |  | 740.3
|  | R1 | WOLOTL1.7_1021YSI_R1 | 2022-10-21 | Fall | 804 | 61.6569 | -148.9827 | GPS-other | NAD83 | WOLOTL1.7 | Wolverine Lake outlet | YSI | Probe/Sensor | ProPlus20346 | KZ | 16:44 | AKDT | 37 | to bottom | Replicate | 2.1 | 0.1496 | 94.6 | 13.04 | 7.85 |  | 740.4
|  | R2 | WOLOTL1.7_1021YSI_R2 | 2022-10-21 | Fall | 804 | 61.6569 | -148.9827 | GPS-other | NAD83 | WOLOTL1.7 | Wolverine Lake outlet | YSI | Probe/Sensor | ProPlus20346 | KZ | 16:45 | AKDT | 37 | to bottom | Replicate | 2.1 | 0.1497 | 94.8 | 13.07 | 7.84 |  | 740.3
|  | Splita | WOLOTL1.7_1021Hanna_Splita | 2022-10-21 | Fall | 804 | 61.6569 | -148.9827 | GPS-other | NAD83 | WOLOTL1.7 | Wolverine Lake outlet | Hanna | Turbidimeter | 85147 | KZ | 16:43 | AKDT | 37 | to bottom | Subsample | [7 empty] | 2.8
|  | Splitb | WOLOTL1.7_1021Hanna_Splitb | 2022-10-21 | Fall | 804 | 61.6569 | -148.9827 | GPS-other | NAD83 | WOLOTL1.7 | Wolverine Lake outlet | Hanna | Turbidimeter | 85147 | KZ | 16:43 | AKDT | 37 | to bottom | Subsample | [7 empty] | 3.3
|  | Splitc | WOLOTL1.7_1021Hanna_Splitc | 2022-10-21 | Fall | 804 | 61.6569 | -148.9827 | GPS-other | NAD83 | WOLOTL1.7 | Wolverine Lake outlet | Hanna | Turbidimeter | 85147 | KZ | 16:43 | AKDT | 37 | to bottom | Subsample | [7 empty] | 3.2
|  | Splitd | WOLOTL1.7_1021Hanna_Splitd | 2022-10-21 | Fall | 804 | 61.6569 | -148.9827 | GPS-other | NAD83 | WOLOTL1.7 | Wolverine Lake outlet | Hanna | Turbidimeter | 85147 | KZ | 16:43 | AKDT | 37 | to bottom | Subsample | [7 empty] | 3.1
Data Transcription Complete - SMF | Entered 10/24 | FM1 | MOOCRK0.0_1024YSI_FM1 | 2022-10-24 | Fall | 351 | 61.6731 | -149.0379 | GPS-other | NAD83 | MOOCRK0.0 | Moose Creek (mouth) | YSI | Probe/Sensor | ProPlus20346 | KZ | 14:54 | AKDT | 18 | to probe | Field set | 0.2 | 0.1173 |  |  |  |  | 753.5
|  | R1 | MOOCRK0.0_1024YSI_R1 | 2022-10-24 | Fall | 351 | 61.6731 | -149.0379 | GPS-other | NAD83 | MOOCRK0.0 | Moose Creek (mouth) | YSI | Probe/Sensor | ProPlus20346 | KZ | 14:55 | AKDT | 18 | to probe | Replicate | 0.2 | 0.1172 |  |  |  |  | 753.6
|  | R2 | MOOCRK0.0_1024YSI_R2 | 2022-10-24 | Fall | 351 | 61.6731 | -149.0379 | GPS-other | NAD83 | MOOCRK0.0 | Moose Creek (mouth) | YSI | Probe/Sensor | ProPlus20346 | KZ | 14:56 | AKDT | 18 | to probe | Replicate | 0.2 | 0.1173 | 105.3 | 15.3 | 7.58 |  | 753.6
|  | R3 | MOOCRK0.0_1024YSI_R3 | 2022-10-24 | Fall | 351 | 61.6731 | -149.0379 | GPS-other | NAD83 | MOOCRK0.0 | Moose Creek (mouth) | YSI | Probe/Sensor | ProPlus20346 | KZ | 14:57 | AKDT | 18 | to probe | Replicate | 0.2 | 0.1173 | 104.9 | 15.25 | 7.61 |  | 753.5
|  | R4 | MOOCRK0.0_1024YSI_R4 | 2022-10-24 | Fall | 351 | 61.6731 | -149.0379 | GPS-other | NAD83 | MOOCRK0.0 | Moose Creek (mouth) | YSI | Probe/Sensor | ProPlus20346 | KZ | 14:58 | AKDT | 18 | to probe | Replicate | 0.2 | 0.1173 | 105.2 | 15.29 | 7.63 |  | 753.5
|  | R5 | MOOCRK0.0_1024YSI_R5 | 2022-10-24 | Fall | 351 | 61.6731 | -149.0379 | GPS-other | NAD83 | MOOCRK0.0 | Moose Creek (mouth) | YSI | Probe/Sensor | ProPlus20346 | KZ | 14:59 | AKDT | 18 | to probe | Replicate | 0.2 | 0.1173 | 104.5 | 15.19 | 7.65 |  | 753.6
|  | R6 | MOOCRK0.0_1024YSI_R6 | 2022-10-24 | Fall | 351 | 61.6731 | -149.0379 | GPS-other | NAD83 | MOOCRK0.0 | Moose Creek (mouth) | YSI | Probe/Sensor | ProPlus20346 | KZ | 15:00 | AKDT | 18 | to probe | Replicate | 0.2 | 0.1172 | 104.6 | 15.21 | 7.65 |  | 753.6
|  | Splita | MOOCRK0.0_1024Hanna_Splita | 2022-10-24 | Fall | 351 | 61.6731 | -149.0379 | GPS-other | NAD83 | MOOCRK0.0 | Moose Creek (mouth) | Hanna | Turbidimeter | 85147 | KZ | 14:40 | AKDT | 18 | to probe | Subsample | [7 empty] | 1.7
|  | Splitb | MOOCRK0.0_1024Hanna_Splitb | 2022-10-24 | Fall | 351 | 61.6731 | -149.0379 | GPS-other | NAD83 | MOOCRK0.0 | Moose Creek (mouth) | Hanna | Turbidimeter | 85147 | KZ | 14:40 | AKDT | 18 | to probe | Subsample | [7 empty] | 1.3
|  | Splitc | MOOCRK0.0_1024Hanna_Splitc | 2022-10-24 | Fall | 351 | 61.6731 | -149.0379 | GPS-other | NAD83 | MOOCRK0.0 | Moose Creek (mouth) | Hanna | Turbidimeter | 85147 | KZ | 14:40 | AKDT | 18 | to probe | Subsample | [7 empty] | 1.9
|  | Splitd | MOOCRK0.0_1024Hanna_Splitd | 2022-10-24 | Fall | 351 | 61.6731 | -149.0379 | GPS-other | NAD83 | MOOCRK0.0 | Moose Creek (mouth) | Hanna | Turbidimeter | 85147 | KZ | 14:40 | AKDT | 18 | to probe | Subsample | [7 empty] | 1.7
Data Transcription Complete - SMF | Entered 10/24 | FM1 | KLESPR0.0_1024YSI_FM1 | 2022-10-24 | Fall | 310 | 61.6739 | -149.0347 | GPS-other | NAD83 | KLESPR0.0 | Kleinschmidt Spring (Slough) | YSI | Probe/Sensor | ProPlus20346 | KZ | 15:18 | AKDT | 60 | to bottom | Field set | 4.9 | 0.2026 | 76 | 9.7 | 7.16 |  | 753.6
|  | R1 | KLESPR0.0_1024YSI_R1 | 2022-10-24 | Fall | 310 | 61.6739 | -149.0347 | GPS-other | NAD83 | KLESPR0.0 | Kleinschmidt Spring (Slough) | YSI | Probe/Sensor | ProPlus20346 | KZ | 15:19 | AKDT | 60 | to bottom | Replicate | 4.9 | 0.2031 | 75.8 | 9.7 | 7.18 |  | 753.6
|  | R2 | KLESPR0.0_1024YSI_R2 | 2022-10-24 | Fall | 310 | 61.6739 | -149.0347 | GPS-other | NAD83 | KLESPR0.0 | Kleinschmidt Spring (Slough) | YSI | Probe/Sensor | ProPlus20346 | KZ | 15:20 | AKDT | 60 | to bottom | Replicate | 4.9 | 0.2032 | 75.9 | 9.72 | 7.19 |  | 753.6
|  | R3 | KLESPR0.0_1024YSI_R3 | 2022-10-24 | Fall | 310 | 61.6739 | -149.0347 | GPS-other | NAD83 | KLESPR0.0 | Kleinschmidt Spring (Slough) | YSI | Probe/Sensor | ProPlus20346 | KZ | 15:21 | AKDT | 60 | to bottom | Replicate | 4.9 | 0.2034 | 75.9 | 9.71 | 7.21 |  | 753.6
|  | Splita | KLESPR0.0_1024Hanna_Splita | 2022-10-24 | Fall | 310 | 61.6739 | -149.0347 | GPS-other | NAD83 | KLESPR0.0 | Kleinschmidt Spring (Slough) | Hanna | Turbidimeter | 85147 | KZ | 15:20 | AKDT | 60 | to bottom | Subsample | [7 empty] | 1.5
|  | Splitb | KLESPR0.0_1024Hanna_Splitb | 2022-10-24 | Fall | 310 | 61.6739 | -149.0347 | GPS-other | NAD83 | KLESPR0.0 | Kleinschmidt Spring (Slough) | Hanna | Turbidimeter | 85147 | KZ | 15:20 | AKDT | 60 | to bottom | Subsample | [7 empty] | 1.6
|  | Splitc | KLESPR0.0_1024Hanna_Splitc | 2022-10-24 | Fall | 310 | 61.6739 | -149.0347 | GPS-other | NAD83 | KLESPR0.0 | Kleinschmidt Spring (Slough) | Hanna | Turbidimeter | 85147 | KZ | 15:20 | AKDT | 60 | to bottom | Subsample | [7 empty] | 1.3
Data Transcription Complete - SMF | Entered 10/24 | FM1 | MOOCRK1.4_1024YSI_FM1 | 2022-10-24 | Fall | 411 | 61.6827 | -149.0476 | GPS-other | NAD83 | MOOCRK1.4 | Moose Creek (above Glenn Highway) | YSI | Probe/Sensor | ProPlus20346 | KZ | 15:50 | AKDT | 24 | to probe | Field set | 0 | 0.1151 | 100 | 14.6 | 7.62 |  | 751.2
|  | R1 | MOOCRK1.4_1024YSI_R1 | 2022-10-24 | Fall | 411 | 61.6827 | -149.0476 | GPS-other | NAD83 | MOOCRK1.4 | Moose Creek (above Glenn Highway) | YSI | Probe/Sensor | ProPlus20346 | KZ | 15:51 | AKDT | 24 | to probe | Replicate | 0 | 0.1152 | 99.4 | 14.52 | 7.65 |  | 751.2
|  | R2 | MOOCRK1.4_1024YSI_R2 | 2022-10-24 | Fall | 411 | 61.6827 | -149.0476 | GPS-other | NAD83 | MOOCRK1.4 | Moose Creek (above Glenn Highway) | YSI | Probe/Sensor | ProPlus20346 | KZ | 15:52 | AKDT | 24 | to probe | Replicate | 0 | 0.1151 | 99.2 | 14.48 | 7.67 |  | 751.2
|  | R3 | MOOCRK1.4_1024YSI_R3 | 2022-10-24 | Fall | 411 | 61.6827 | -149.0476 | GPS-other | NAD83 | MOOCRK1.4 | Moose Creek (above Glenn Highway) | YSI | Probe/Sensor | ProPlus20346 | KZ | 15:53 | AKDT | 24 | to probe | Replicate | 0 | 0.1151 | 99.1 | 14.47 | 7.7 |  | 751.2
|  | R4 | MOOCRK1.4_1024YSI_R4 | 2022-10-24 | Fall | 411 | 61.6827 | -149.0476 | GPS-other | NAD83 | MOOCRK1.4 | Moose Creek (above Glenn Highway) | YSI | Probe/Sensor | ProPlus20346 | KZ | 15:54 | AKDT | 24 | to probe | Replicate | 0 | 0.1151 | 99 | 14.46 | 7.72 |  | 751.2
|  | R5 | MOOCRK1.4_1024YSI_R5 | 2022-10-24 | Fall | 411 | 61.6827 | -149.0476 | GPS-other | NAD83 | MOOCRK1.4 | Moose Creek (above Glenn Highway) | YSI | Probe/Sensor | ProPlus20346 | KZ | 15:55 | AKDT | 24 | to probe | Replicate | 0 | 0.115 | 100.5 | 14.68 | 7.74 |  | 751.2
|  | Splita | MOOCRK1.4_1024Hanna_Splita | 2022-10-24 | Fall | 411 | 61.6827 | -149.0476 | GPS-other | NAD83 | MOOCRK1.4 | Moose Creek (above Glenn Highway) | Hanna | Turbidimeter | 85147 | KZ | 15:50 | AKDT | 24 | to probe | Subsample | [7 empty] | 1.3
|  | Splitb | MOOCRK1.4_1024Hanna_Splitb | 2022-10-24 | Fall | 411 | 61.6827 | -149.0476 | GPS-other | NAD83 | MOOCRK1.4 | Moose Creek (above Glenn Highway) | Hanna | Turbidimeter | 85147 | KZ | 15:50 | AKDT | 24 | to probe | Subsample | [7 empty] | 1.2
|  | Splitc | MOOCRK1.4_1024Hanna_Splitc | 2022-10-24 | Fall | 411 | 61.6827 | -149.0476 | GPS-other | NAD83 | MOOCRK1.4 | Moose Creek (above Glenn Highway) | Hanna | Turbidimeter | 85147 | KZ | 15:50 | AKDT | 24 | to probe | Subsample | [7 empty] | 1.5
Data Transcription Complete - SMF | Entered 10/27 | FM1 | MOOWTL0.0_1027YSI_FM1 | 2022-10-27 | Fall | 1191 | 61.7343 | -149.0248 | GPS-other | NAD83 | MOOWTL0.0 | Moose Creek Wetlands | YSI | Probe/Sensor | ProPlus20346 | KZ | 13:13 | AKDT | 56 | to probe, slightly deeper to bottom | Field set | 0.5 | 0.2316 |  |  |  |  | 719.5
|  | R1 | MOOWTL0.0_1027YSI_R1 | 2022-10-27 | Fall | 1191 | 61.7343 | -149.0248 | GPS-other | NAD83 | MOOWTL0.0 | Moose Creek Wetlands | YSI | Probe/Sensor | ProPlus20346 | KZ | 13:14 | AKDT | 56 | to probe, slightly deeper to bottom | Replicate | 0.5 | 0.2316 |  |  |  |  | 719.5
|  | R2 | MOOWTL0.0_1027YSI_R2 | 2022-10-27 | Fall | 1191 | 61.7343 | -149.0248 | GPS-other | NAD83 | MOOWTL0.0 | Moose Creek Wetlands | YSI | Probe/Sensor | ProPlus20346 | KZ | 13:15 | AKDT | 56 | to probe, slightly deeper to bottom | Replicate | 0.5 | 0.2315 |  |  |  |  | 719.4
|  | R3 | MOOWTL0.0_1027YSI_R3 | 2022-10-27 | Fall | 1191 | 61.7343 | -149.0248 | GPS-other | NAD83 | MOOWTL0.0 | Moose Creek Wetlands | YSI | Probe/Sensor | ProPlus20346 | KZ | 13:16 | AKDT | 56 | to probe, slightly deeper to bottom | Replicate | 0.5 | 0.2315 | 83.6 | 12.03 | 7.65 |  | 719.5
|  | R4 | MOOWTL0.0_1027YSI_R4 | 2022-10-27 | Fall | 1191 | 61.7343 | -149.0248 | GPS-other | NAD83 | MOOWTL0.0 | Moose Creek Wetlands | YSI | Probe/Sensor | ProPlus20346 | KZ | 13:17 | AKDT | 56 | to probe, slightly deeper to bottom | Replicate | 0.5 | 0.2315 | 82.8 | 11.92 | 7.68 |  | 719.3
|  | R5 | MOOWTL0.0_1027YSI_R5 | 2022-10-27 | Fall | 1191 | 61.7343 | -149.0248 | GPS-other | NAD83 | MOOWTL0.0 | Moose Creek Wetlands | YSI | Probe/Sensor | ProPlus20346 | KZ | 13:19 | AKDT | 56 | to probe, slightly deeper to bottom | Replicate | 0.5 | 0.2315 | 83.2 | 11.99 | 7.68 |  | 719.3
|  | Splita | MOOWTL0.0_1027Hanna_Splita | 2022-10-27 | Fall | 1191 | 61.7343 | -149.0248 | GPS-other | NAD83 | MOOWTL0.0 | Moose Creek Wetlands | Hanna | Turbidimeter | 85147 | KZ | 13:13 | AKDT | 56 | to probe, slightly deeper to bottom | Subsample | [7 empty] | 2.3
|  | Splitb | MOOWTL0.0_1027Hanna_Splitb | 2022-10-27 | Fall | 1191 | 61.7343 | -149.0248 | GPS-other | NAD83 | MOOWTL0.0 | Moose Creek Wetlands | Hanna | Turbidimeter | 85147 | KZ | 13:13 | AKDT | 56 | to probe, slightly deeper to bottom | Subsample | [7 empty] | 2.5
|  | Splitc | MOOWTL0.0_1027Hanna_Splitc | 2022-10-27 | Fall | 1191 | 61.7343 | -149.0248 | GPS-other | NAD83 | MOOWTL0.0 | Moose Creek Wetlands | Hanna | Turbidimeter | 85147 | KZ | 13:13 | AKDT | 56 | to probe, slightly deeper to bottom | Subsample | [7 empty] | 2
|  | Splitd | MOOWTL0.0_1027Hanna_Splitd | 2022-10-27 | Fall | 1191 | 61.7343 | -149.0248 | GPS-other | NAD83 | MOOWTL0.0 | Moose Creek Wetlands | Hanna | Turbidimeter | 85147 | KZ | 13:13 | AKDT | 56 | to probe, slightly deeper to bottom | Subsample | [7 empty] | 2.2
Data Transcription Complete - SMF | Entered 10/27 | FM1 | MOOCRK11.7_1027YSI_FM1 | 2022-10-27 | Fall | 1237 | 61.7334 | -149.0293 | GPS-other | NAD83 | MOOCRK11.7 | Moose Creek (at upper bridge) | YSI | Probe/Sensor | ProPlus20346 | KZ | 13:37 | AKDT | 21 | to probe | Field set | 0.2 | 0.0925 |  |  |  |  | 719.4
|  | R1 | MOOCRK11.7_1027YSI_R1 | 2022-10-27 | Fall | 1237 | 61.7334 | -149.0293 | GPS-other | NAD83 | MOOCRK11.7 | Moose Creek (at upper bridge) | YSI | Probe/Sensor | ProPlus20346 | KZ | 13:38 | AKDT | 21 | to probe | Replicate | 0.2 | 0.0924 | 85.5 | 12.39 |  |  | 719.4
|  | R2 | MOOCRK11.7_1027YSI_R2 | 2022-10-27 | Fall | 1237 | 61.7334 | -149.0293 | GPS-other | NAD83 | MOOCRK11.7 | Moose Creek (at upper bridge) | YSI | Probe/Sensor | ProPlus20346 | KZ | 13:40 | AKDT | 21 | to probe | Replicate | 0.2 | 0.0924 | 85.3 | 12.42 |  |  | 719.4
|  | R3 | MOOCRK11.7_1027YSI_R3 | 2022-10-27 | Fall | 1237 | 61.7334 | -149.0293 | GPS-other | NAD83 | MOOCRK11.7 | Moose Creek (at upper bridge) | YSI | Probe/Sensor | ProPlus20346 | KZ | 13:41 | AKDT | 21 | to probe | Replicate | 0.2 | 0.0924 | 85.1 | 12.38 |  |  | 719.4
|  | R4 | MOOCRK11.7_1027YSI_R4 | 2022-10-27 | Fall | 1237 | 61.7334 | -149.0293 | GPS-other | NAD83 | MOOCRK11.7 | Moose Creek (at upper bridge) | YSI | Probe/Sensor | ProPlus20346 | KZ | 13:42 | AKDT | 21 | to probe | Replicate | 0.2 | 0.0924 | 84.9 | 12.36 | 7.32 |  | 719.4
|  | R5 | MOOCRK11.7_1027YSI_R5 | 2022-10-27 | Fall | 1237 | 61.7334 | -149.0293 | GPS-other | NAD83 | MOOCRK11.7 | Moose Creek (at upper bridge) | YSI | Probe/Sensor | ProPlus20346 | KZ | 13:43 | AKDT | 21 | to probe | Replicate | 0.2 | 0.0923 | 84.9 | 12.35 | 7.37 |  | 719.5
|  | R6 | MOOCRK11.7_1027YSI_R6 | 2022-10-27 | Fall | 1237 | 61.7334 | -149.0293 | GPS-other | NAD83 | MOOCRK11.7 | Moose Creek (at upper bridge) | YSI | Probe/Sensor | ProPlus20346 | KZ | 13:44 | AKDT | 21 | to probe | Replicate | 0.2 | 0.0923 | 84.9 | 12.36 | 7.4 |  | 719.6
|  | Splita | MOOCRK11.7_1027Hanna_Splita | 2022-10-27 | Fall | 1237 | 61.7334 | -149.0293 | GPS-other | NAD83 | MOOCRK11.7 | Moose Creek (at upper bridge) | Hanna | Turbidimeter | 85147 | KZ | 13:38 | AKDT | 21 | to probe | Subsample | [7 empty] | 2
|  | Splitb | MOOCRK11.7_1027Hanna_Splitb | 2022-10-27 | Fall | 1237 | 61.7334 | -149.0293 | GPS-other | NAD83 | MOOCRK11.7 | Moose Creek (at upper bridge) | Hanna | Turbidimeter | 85147 | KZ | 13:38 | AKDT | 21 | to probe | Subsample | [7 empty] | 2
|  | Splitc | MOOCRK11.7_1027Hanna_Splitc | 2022-10-27 | Fall | 1237 | 61.7334 | -149.0293 | GPS-other | NAD83 | MOOCRK11.7 | Moose Creek (at upper bridge) | Hanna | Turbidimeter | 85147 | KZ | 13:38 | AKDT | 21 | to probe | Subsample | [7 empty] | 2.2
No sample - no data transcription needed | Entered 10/1 | FM1 | BUFCRK0.0_1027YSI_FM1 | 2022-10-27 |  |  |  |  | GPS-other | NAD83 | BUFCRK0.0 | Buffalo Creek | YSI | Probe/Sensor | 13J100684 | KZ | 14:00 | AKDT |  | to bottom | Field set
Data Transcription Complete - SMF | Entered 10/27 | FM1 | MOOCRK6.6_1027YSI_FM1 | 2022-10-27 | Fall | 770 | 61.7062 | -149.0954 | GPS-other | NAD83 | MOOCRK6.6 | Moose Creek (at Premier Mine) | YSI | Probe/Sensor | ProPlus20346 | KZ | 14:38 | AKDT | 16 | to probe | Field set | 0 | 0.104 | 91.3 | 13.34 | 7.21 |  | 730.5
|  | R1 | MOOCRK6.6_1027YSI_R1 | 2022-10-27 | Fall | 770 | 61.7062 | -149.0954 | GPS-other | NAD83 | MOOCRK6.6 | Moose Creek (at Premier Mine) | YSI | Probe/Sensor | ProPlus20346 | KZ | 14:39 | AKDT | 16 | to probe | Replicate | 0 | 0.104 | 91.1 | 13.32 | 7.25 |  | 730.5
|  | R2 | MOOCRK6.6_1027YSI_R2 | 2022-10-27 | Fall | 770 | 61.7062 | -149.0954 | GPS-other | NAD83 | MOOCRK6.6 | Moose Creek (at Premier Mine) | YSI | Probe/Sensor | ProPlus20346 | KZ | 14:40 | AKDT | 16 | to probe | Replicate | 0 | 0.1039 | 91.2 | 13.33 | 7.27 |  | 730.5
|  | R3 | MOOCRK6.6_1027YSI_R3 | 2022-10-27 | Fall | 770 | 61.7062 | -149.0954 | GPS-other | NAD83 | MOOCRK6.6 | Moose Creek (at Premier Mine) | YSI | Probe/Sensor | ProPlus20346 | KZ | 14:41 | AKDT | 16 | to probe | Replicate | 0 | 0.104 | 91 | 13.29 | 7.29 |  | 730.5
|  | Splita | MOOCRK6.6_1027Hanna_Splita | 2022-10-27 | Fall | 770 | 61.7062 | -149.0954 | GPS-other | NAD83 | MOOCRK6.6 | Moose Creek (at Premier Mine) | Hanna | Turbidimeter | 85147 | KZ | 14:30 | AKDT | 16 | to probe | Subsample | [7 empty] | 2.4
|  | Splitb | MOOCRK6.6_1027Hanna_Splitb | 2022-10-27 | Fall | 770 | 61.7062 | -149.0954 | GPS-other | NAD83 | MOOCRK6.6 | Moose Creek (at Premier Mine) | Hanna | Turbidimeter | 85147 | KZ | 14:30 | AKDT | 16 | to probe | Subsample | [7 empty] | 3.5
|  | Splitc | MOOCRK6.6_1027Hanna_Splitc | 2022-10-27 | Fall | 770 | 61.7062 | -149.0954 | GPS-other | NAD83 | MOOCRK6.6 | Moose Creek (at Premier Mine) | Hanna | Turbidimeter | 85147 | KZ | 14:30 | AKDT | 16 | to probe | Subsample
|  | Splitd | MOOCRK6.6_1027Hanna_Splitd | 2022-10-27 | Fall | 770 | 61.7062 | -149.0954 | GPS-other | NAD83 | MOOCRK6.6 | Moose Creek (at Premier Mine) | Hanna | Turbidimeter | 85147 | KZ | 14:30 | AKDT | 16 | to probe | Subsample | [7 empty] | 3.2
BP was typed as 734.8. SMF | Entered 10/31 | FM1 | CALCRK0.0_1031YSI_FM1 | 2022-10-31 | Fall | 888 | 61.7964 | -148.478 | GPS-other | NAD83 | CALCRK0.0 | California Creek | YSI | Probe/Sensor | ProPlus20346 | KZ | 14:59 | AKDT | 12 | to bottom | Field set | 1.3 | 0.2362 | 101.4 | 14.35 | 7.87 |  | 735
|  | R1 | CALCRK0.0_1031YSI_R1 | 2022-10-31 | Fall | 888 | 61.7964 | -148.478 | GPS-other | NAD83 | CALCRK0.0 | California Creek | YSI | Probe/Sensor | ProPlus20346 | KZ | 15:00 | AKDT | 12 | to bottom | Replicate | 1.2 | 0.2363 | 103.4 | 14.44 | 7.87 |  | 734.9
|  | R2 | CALCRK0.0_1031YSI_R2 | 2022-10-31 | Fall | 888 | 61.7964 | -148.478 | GPS-other | NAD83 | CALCRK0.0 | California Creek | YSI | Probe/Sensor | ProPlus20346 | KZ | 15:01 | AKDT | 12 | to bottom | Replicate | 1.2 | 0.2367 | 101.2 | 14.27 | 7.89 |  | 734.8
|  | R3 | CALCRK0.0_1031YSI_R3 | 2022-10-31 | Fall | 888 | 61.7964 | -148.478 | GPS-other | NAD83 | CALCRK0.0 | California Creek | YSI | Probe/Sensor | ProPlus20346 | KZ | 15:02 | AKDT | 12 | to bottom | Replicate | 1.2 | 0.2367 | 100.8 | 14.23 | 7.9 |  | 734.8
|  | R4 | CALCRK0.0_1031YSI_R4 | 2022-10-31 | Fall | 888 | 61.7964 | -148.478 | GPS-other | NAD83 | CALCRK0.0 | California Creek | YSI | Probe/Sensor | ProPlus20346 | KZ | 15:03 | AKDT | 12 | to bottom | Replicate | 1.2 | 0.2367 | 100.9 | 14.25 | 7.91 |  | 734.8
|  | R5 | CALCRK0.0_1031YSI_R5 | 2022-10-31 | Fall | 888 | 61.7964 | -148.478 | GPS-other | NAD83 | CALCRK0.0 | California Creek | YSI | Probe/Sensor | ProPlus20346 | KZ | 15:04 | AKDT | 12 | to bottom | Replicate | 1.2 | 0.2367 | 100.4 | 14.17 | 7.91 |  | 734.9
|  | Splita | CALCRK0.0_1031Hanna_Splita | 2022-10-31 | Fall | 888 | 61.7964 | -148.478 | GPS-other | NAD83 | CALCRK0.0 | California Creek | Hanna | Turbidimeter | 85147 | KZ | 14:55 | AKDT | 12 | to bottom | Subsample | [7 empty] | 5.1
|  | Splitb | CALCRK0.0_1031Hanna_Splitb | 2022-10-31 | Fall | 888 | 61.7964 | -148.478 | GPS-other | NAD83 | CALCRK0.0 | California Creek | Hanna | Turbidimeter | 85147 | KZ | 14:55 | AKDT | 12 | to bottom | Subsample | [7 empty] | 5.7
|  | Splitc | CALCRK0.0_1031Hanna_Splitc | 2022-10-31 | Fall | 888 | 61.7964 | -148.478 | GPS-other | NAD83 | CALCRK0.0 | California Creek | Hanna | Turbidimeter | 85147 | KZ | 14:55 | AKDT | 12 | to bottom | Subsample | [7 empty] | 5.6
No sample - no data transcription needed | Entered 10/31 | FM1 | CHIRVR2.3_1031YSI_FM1 | 2022-10-31 |  |  |  |  | GPS-other | NAD83 | CHIRVR2.3 | Chickaloon River | YSI | Probe/Sensor | ProPlus20346 | KZ | 15:10 | AKDT |  | to probe | Field set
Data Transcription Complete - SMF | Entered 11/25 | FM1 | WOLOTL1.7_1118YSI_FM1 | 2022-11-18 | Winter | 783 | 61.6568 | -148.9828 | GPS-other | NAD83 | WOLOTL1.7 | Wolverine Lake outlet | YSI | Probe/Sensor | ProPlus20346 | KZ | 15:05 | AKST | 17 | to probe | Field set | 2 | 0.165 | 17.2 | 2.38 | 6.7 | 213.8 | 748.2
|  | R1 | WOLOTL1.7_1118YSI_R1 | 2022-11-18 | Winter | 783 | 61.6568 | -148.9828 | GPS-other | NAD83 | WOLOTL1.7 | Wolverine Lake outlet | YSI | Probe/Sensor | ProPlus20346 | KZ | 15:06 | AKST | 17 | to probe | Replicate | 2 | 0.1649 | 16.5 | 2.3 | 6.71 | 212.7 | 748.2
|  | R2 | WOLOTL1.7_1118YSI_R2 | 2022-11-18 | Winter | 783 | 61.6568 | -148.9828 | GPS-other | NAD83 | WOLOTL1.7 | Wolverine Lake outlet | YSI | Probe/Sensor | ProPlus20346 | KZ | 15:08 | AKST | 17 | to probe | Replicate | 2 | 0.1647 | 15.8 | 2.18 | 6.73 | 211 | 748.2
|  | R3 | WOLOTL1.7_1118YSI_R3 | 2022-11-18 | Winter | 783 | 61.6568 | -148.9828 | GPS-other | NAD83 | WOLOTL1.7 | Wolverine Lake outlet | YSI | Probe/Sensor | ProPlus20346 | KZ | 15:09 | AKST | 17 | to probe | Replicate | 2 | 0.1645 | 16.5 | 2.29 | 6.71 | 210.2 | 748.2
|  | Splita | WOLOTL1.7_1118Hanna_Splita | 2022-11-18 | Winter | 783 | 61.6568 | -148.9828 | GPS-other | NAD83 | WOLOTL1.7 | Wolverine Lake outlet | Hanna | Turbidimeter | 85147 | KZ | 14:58 | AKST | 17 | to probe | Subsample | [7 empty] | 6.2
|  | Splitb | WOLOTL1.7_1118Hanna_Splitb | 2022-11-18 | Winter | 783 | 61.6568 | -148.9828 | GPS-other | NAD83 | WOLOTL1.7 | Wolverine Lake outlet | Hanna | Turbidimeter | 85147 | KZ | 14:58 | AKST | 17 | to probe | Subsample | [7 empty] | 6.4
|  | Splitc | WOLOTL1.7_1118Hanna_Splitc | 2022-11-18 | Winter | 783 | 61.6568 | -148.9828 | GPS-other | NAD83 | WOLOTL1.7 | Wolverine Lake outlet | Hanna | Turbidimeter | 85147 | KZ | 14:58 | AKST | 17 | to probe | Subsample | [7 empty] | 6.5
Data Transcription Complete - SMF | Entered 11/25 | FM1 | WOLCRK1.7_1118YSI_FM1 | 2022-11-18 | Winter | 456 | 61.6553 | -149.033 | GPS-other | NAD83 | WOLCRK1.7 | Wolverine Creek | YSI | Probe/Sensor | ProPlus20346 | KZ | 14:43 | AKST | 35 | to bottom | Field set | 0.6 | 0.2292 | 108.9 | 15.65 | 7.73 | 200.4 | 757.5
|  | R1 | WOLCRK1.7_1118YSI_R1 | 2022-11-18 | Winter | 456 | 61.6553 | -149.033 | GPS-other | NAD83 | WOLCRK1.7 | Wolverine Creek | YSI | Probe/Sensor | ProPlus20346 | KZ | 14:44 | AKST | 35 | to bottom | Replicate | 0.6 | 0.2293 | 109 | 15.63 | 7.76 | 199.1 | 757.5
|  | R2 | WOLCRK1.7_1118YSI_R2 | 2022-11-18 | Winter | 456 | 61.6553 | -149.033 | GPS-other | NAD83 | WOLCRK1.7 | Wolverine Creek | YSI | Probe/Sensor | ProPlus20346 | KZ | 14:45 | AKST | 35 | to bottom | Replicate | 0.6 | 0.2293 | 108.7 | 15.63 | 7.77 | 198.8 | 757.5
|  | R3 | WOLCRK1.7_1118YSI_R3 | 2022-11-18 | Winter | 456 | 61.6553 | -149.033 | GPS-other | NAD83 | WOLCRK1.7 | Wolverine Creek | YSI | Probe/Sensor | ProPlus20346 | KZ | 14:45 | AKST | 35 | to bottom | Replicate | 0.6 | 0.2293 | 108.8 | 15.64 | 7.78 |  | 757.5
|  | Splita | WOLCRK1.7_1118Hanna_Splita | 2022-11-18 | Winter | 456 | 61.6553 | -149.033 | GPS-other | NAD83 | WOLCRK1.7 | Wolverine Creek | Hanna | Turbidimeter | 85147 | KZ | 14:39 | AKST | 35 | to bottom | Subsample | [7 empty] | 3.1
|  | Splitb | WOLCRK1.7_1118Hanna_Splitb | 2022-11-18 | Winter | 456 | 61.6553 | -149.033 | GPS-other | NAD83 | WOLCRK1.7 | Wolverine Creek | Hanna | Turbidimeter | 85147 | KZ | 14:39 | AKST | 35 | to bottom | Subsample | [7 empty] | 3.2
|  | Splitc | WOLCRK1.7_1118Hanna_Splitc | 2022-11-18 | Winter | 456 | 61.6553 | -149.033 | GPS-other | NAD83 | WOLCRK1.7 | Wolverine Creek | Hanna | Turbidimeter | 85147 | KZ | 14:39 | AKST | 35 | to bottom | Subsample | [7 empty] | 3.2
Note that this is the first time that the 4m long cable has been used on the YSI ProPlus. Also, new Conductivity / Temperature sensor installed and an ORP sensor installed. | Entered 11/25 | FM1 | ESKCRK1.7_1121YSI_FM1 | 2022-11-21 | Winter | 474 | 61.7109 | -148.8988 | GPS-other | NAD83 | ESKCRK1.7 | Eska Creek (above Glenn Highway) | YSI | Probe/Sensor | ProPlus20346 | KZ | 15:15 | AKST | 20 | to bottom | Field set | 0.7 | 0.1497 | 93.4 | 13.37 |  | 168.4 | 733.1
|  | R1 | ESKCRK1.7_1121YSI_R1 | 2022-11-21 | Winter | 474 | 61.7109 | -148.8988 | GPS-other | NAD83 | ESKCRK1.7 | Eska Creek (above Glenn Highway) | YSI | Probe/Sensor | ProPlus20346 | KZ | 15:16 | AKST | 20 | to bottom | Replicate | 0.7 | 0.1497 | 93.4 | 13.37 |  | 169.2 | 733
|  | R2 | ESKCRK1.7_1121YSI_R2 | 2022-11-21 | Winter | 474 | 61.7109 | -148.8988 | GPS-other | NAD83 | ESKCRK1.7 | Eska Creek (above Glenn Highway) | YSI | Probe/Sensor | ProPlus20346 | KZ | 15:17 | AKST | 20 | to bottom | Replicate | 0.7 | 0.1497 | 93.3 | 13.38 |  | 167.5 | 733
|  | R3 | ESKCRK1.7_1121YSI_R3 | 2022-11-21 | Winter | 474 | 61.7109 | -148.8988 | GPS-other | NAD83 | ESKCRK1.7 | Eska Creek (above Glenn Highway) | YSI | Probe/Sensor | ProPlus20346 | KZ | 15:18 | AKST | 20 | to bottom | Replicate | 0.7 | 0.1497 | 93.2 | 13.41 |  | 166.8 | 733
|  | R4 | ESKCRK1.7_1121YSI_R4 | 2022-11-21 | Winter | 474 | 61.7109 | -148.8988 | GPS-other | NAD83 | ESKCRK1.7 | Eska Creek (above Glenn Highway) | YSI | Probe/Sensor | ProPlus20346 | KZ | 15:16 | AKST | 20 | to bottom | Replicate | 0.7 | 0.1497 | 93.2 | 13.35 | 7.7 | 165.7 | 733.1
|  | R5 | ESKCRK1.7_1121YSI_R5 | 2022-11-21 | Winter | 474 | 61.7109 | -148.8988 | GPS-other | NAD83 | ESKCRK1.7 | Eska Creek (above Glenn Highway) | YSI | Probe/Sensor | ProPlus20346 | KZ | 15:17 | AKST | 20 | to bottom | Replicate | 0.7 | 0.1497 | 93.4 | 13.37 | 7.75 | 164.9 | 733
|  | R6 | ESKCRK1.7_1121YSI_R6 | 2022-11-21 | Winter | 474 | 61.7109 | -148.8988 | GPS-other | NAD83 | ESKCRK1.7 | Eska Creek (above Glenn Highway) | YSI | Probe/Sensor | ProPlus20346 | KZ | 15:18 | AKST | 20 | to bottom | Replicate | 0.7 | 0.1497 | 93.4 | 13.36 | 7.79 | 164.1 | 733
|  | Splita | ESKCRK1.7_1121Hanna_Splita | 2022-11-21 | Winter | 474 | 61.7109 | -148.8988 | GPS-other | NAD83 | ESKCRK1.7 | Eska Creek (above Glenn Highway) | Hanna | Turbidimeter | 85147 | KZ | 15:15 | AKST | 20 | to bottom | Subsample | [7 empty] | 2.4
|  | Splitb | ESKCRK1.7_1121Hanna_Splitb | 2022-11-21 | Winter | 474 | 61.7109 | -148.8988 | GPS-other | NAD83 | ESKCRK1.7 | Eska Creek (above Glenn Highway) | Hanna | Turbidimeter | 85147 | KZ | 15:15 | AKST | 20 | to bottom | Subsample | [7 empty] | 2
|  | Splitc | ESKCRK1.7_1121Hanna_Splitc | 2022-11-21 | Winter | 474 | 61.7109 | -148.8988 | GPS-other | NAD83 | ESKCRK1.7 | Eska Creek (above Glenn Highway) | Hanna | Turbidimeter | 85147 | KZ | 15:15 | AKST | 20 | to bottom | Subsample | [7 empty] | 1.9
|  | Splitd | ESKCRK1.7_1121Hanna_Splitd | 2022-11-21 | Winter | 474 | 61.7109 | -148.8988 | GPS-other | NAD83 | ESKCRK1.7 | Eska Creek (above Glenn Highway) | Hanna | Turbidimeter | 85147 | KZ | 15:15 | AKST | 20 | to bottom | Subsample | [7 empty] | 2
Data Transcription Complete - SMF | Entered 11/25 | FM1 | ESKCRK5.5_1121YSI_FM1 | 2022-11-21 | Winter | 896 | 61.7386 | -148.906 | GPS-other | NAD83 | ESKCRK5.5 | Eska Creek (above upper culvert) | YSI | Probe/Sensor | ProPlus20346 | KZ | 10:54 | AKST | NC | unsafe-ice edge | Field set | 0.9 | 0.1193 | 103.2 | 14.68 | 7.94 | 196.7 | 720.7
|  | R1 | ESKCRK5.5_1121YSI_R1 | 2022-11-21 | Winter | 896 | 61.7386 | -148.906 | GPS-other | NAD83 | ESKCRK5.5 | Eska Creek (above upper culvert) | YSI | Probe/Sensor | ProPlus20346 | KZ | 10:55 | AKST | NC | unsafe-ice edge | Replicate | 0.9 | 0.1193 | 103.2 | 14.7 | 7.97 | 195.6 | 720.7
|  | R2 | ESKCRK5.5_1121YSI_R2 | 2022-11-21 | Winter | 896 | 61.7386 | -148.906 | GPS-other | NAD83 | ESKCRK5.5 | Eska Creek (above upper culvert) | YSI | Probe/Sensor | ProPlus20346 | KZ | 10:56 | AKST | NC | unsafe-ice edge | Replicate | 0.9 | 0.1193 | 102.1 | 14.53 | 7.96 | 194.5 | 720.7
|  | R3 | ESKCRK5.5_1121YSI_R3 | 2022-11-21 | Winter | 896 | 61.7386 | -148.906 | GPS-other | NAD83 | ESKCRK5.5 | Eska Creek (above upper culvert) | YSI | Probe/Sensor | ProPlus20346 | KZ | 10:57 | AKST | NC | unsafe-ice edge | Replicate | 0.9 | 0.1193 | 102.3 | 14.56 | 7.95 | 194.1 | 720.7
|  | Splita | ESKCRK5.5_1121Hanna_Splita | 2022-11-21 | Winter | 896 | 61.7386 | -148.906 | GPS-other | NAD83 | ESKCRK5.5 | Eska Creek (above upper culvert) | Hanna | Turbidimeter | 85147 | KZ | 10:51 | AKST | NC | unsafe-ice edge | Subsample | [7 empty] | 2.4
|  | Splitb | ESKCRK5.5_1121Hanna_Splitb | 2022-11-21 | Winter | 896 | 61.7386 | -148.906 | GPS-other | NAD83 | ESKCRK5.5 | Eska Creek (above upper culvert) | Hanna | Turbidimeter | 85147 | KZ | 10:51 | AKST | NC | unsafe-ice edge | Subsample | [7 empty] | 2.4
|  | Splitc | ESKCRK5.5_1121Hanna_Splitc | 2022-11-21 | Winter | 896 | 61.7386 | -148.906 | GPS-other | NAD83 | ESKCRK5.5 | Eska Creek (above upper culvert) | Hanna | Turbidimeter | 85147 | KZ | 10:51 | AKST | NC | unsafe-ice edge | Subsample | [7 empty] | 2.7
Data Transcription Complete - SMF | Entered 11/25 | FM1 | GRACRK0.3_1121YSI_FM1 | 2022-11-21 | Winter | 493 | 61.7115 | -148.8504 | GPS-other | NAD83 | GRACRK0.3 | Granite Creek | YSI | Probe/Sensor | ProPlus20346 | KZ | 11:39 | AKST | 26 | to bottom | Field set | 1 | 0.1921 | 97.6 | 13.87 | 7.99 | 187.9 | 731.9
|  | R1 | GRACRK0.3_1121YSI_R1 | 2022-11-21 | Winter | 493 | 61.7115 | -148.8504 | GPS-other | NAD83 | GRACRK0.3 | Granite Creek | YSI | Probe/Sensor | ProPlus20346 | KZ | 11:40 | AKST | 26 | to bottom | Replicate | 1 | 0.1922 | 97 | 13.78 | 8.03 | 187.3 | 731.8
|  | R2 | GRACRK0.3_1121YSI_R2 | 2022-11-21 | Winter | 493 | 61.7115 | -148.8504 | GPS-other | NAD83 | GRACRK0.3 | Granite Creek | YSI | Probe/Sensor | ProPlus20346 | KZ | 11:41 | AKST | 26 | to bottom | Replicate | 1 | 0.1921 | 96.5 | 13.9 | 7.88 | 186.2 | 731.9
|  | R3 | GRACRK0.3_1121YSI_R3 | 2022-11-21 | Winter | 493 | 61.7115 | -148.8504 | GPS-other | NAD83 | GRACRK0.3 | Granite Creek | YSI | Probe/Sensor | ProPlus20346 | KZ | 11:42 | AKST | 26 | to bottom | Replicate | 1 | 0.192 | 96.8 | 13.74 | 7.83 | 185.8 | 731.8
|  | R4 | GRACRK0.3_1121YSI_R4 | 2022-11-21 | Winter | 493 | 61.7115 | -148.8504 | GPS-other | NAD83 | GRACRK0.3 | Granite Creek | YSI | Probe/Sensor | ProPlus20346 | KZ | 11:43 | AKST | 26 | to bottom | Replicate | 1 | 0.192 | 96.2 | 13.66 | 7.86 | 184.7 | 731.8
|  | R5 | GRACRK0.3_1121YSI_R5 | 2022-11-21 | Winter | 493 | 61.7115 | -148.8504 | GPS-other | NAD83 | GRACRK0.3 | Granite Creek | YSI | Probe/Sensor | ProPlus20346 | KZ | 11:44 | AKST | 26 | to bottom | Replicate | 1 | 0.192 | 96.7 | 13.66 | 7.97 | 184 | 731.8
|  | Splita | GRACRK0.3_1121Hanna_Splita | 2022-11-21 | Winter | 493 | 61.7115 | -148.8504 | GPS-other | NAD83 | GRACRK0.3 | Granite Creek | Hanna | Turbidimeter | 85147 | KZ | 11:32 | AKST | 26 | to bottom | Subsample | [7 empty] | 1.5
|  | Splitb | GRACRK0.3_1121Hanna_Splitb | 2022-11-21 | Winter | 493 | 61.7115 | -148.8504 | GPS-other | NAD83 | GRACRK0.3 | Granite Creek | Hanna | Turbidimeter | 85147 | KZ | 11:32 | AKST | 26 | to bottom | Subsample | [7 empty] | 1.3
|  | Splitc | GRACRK0.3_1121Hanna_Splitc | 2022-11-21 | Winter | 493 | 61.7115 | -148.8504 | GPS-other | NAD83 | GRACRK0.3 | Granite Creek | Hanna | Turbidimeter | 85147 | KZ | 11:32 | AKST | 26 | to bottom | Subsample | [7 empty] | 1.4
Data Transcription Complete - SMF | Entered 11/25 | FM1 | KINRVR0.1_1121YSI_FM1 | 2022-11-21 | Winter | 560 | 61.733 | -148.7472 | GPS-other | NAD83 | KINRVR0.1 | Kings River | YSI | Probe/Sensor | ProPlus20346 | KZ | 12:21 | AKST | 30 | to probe | Field set | 0.3 | 0.24 | 104.1 | 15.1 | 8.07 | 187.7 | 729.7
|  | R1 | KINRVR0.1_1121YSI_R1 | 2022-11-21 | Winter | 560 | 61.733 | -148.7472 | GPS-other | NAD83 | KINRVR0.1 | Kings River | YSI | Probe/Sensor | ProPlus20346 | KZ | 12:22 | AKST | 30 | to probe | Replicate | 0.3 | 0.2399 | 103.8 | 15.06 | 8.08 | 186.2 | 729.7
|  | R2 | KINRVR0.1_1121YSI_R2 | 2022-11-21 | Winter | 560 | 61.733 | -148.7472 | GPS-other | NAD83 | KINRVR0.1 | Kings River | YSI | Probe/Sensor | ProPlus20346 | KZ | 12:23 | AKST | 30 | to probe | Replicate | 0.3 | 0.24 | 103.4 | 15 | 8.05 | 185.4 | 729.7
|  | R3 | KINRVR0.1_1121YSI_R3 | 2022-11-21 | Winter | 560 | 61.733 | -148.7472 | GPS-other | NAD83 | KINRVR0.1 | Kings River | YSI | Probe/Sensor | ProPlus20346 | KZ | 12:24 | AKST | 30 | to probe | Replicate | 0.3 | 0.2399 | 103.7 | 15.04 | 8.14 | 184.3 | 729.7
|  | Splita | KINRVR0.1_1121Hanna_Splita | 2022-11-21 | Winter | 560 | 61.733 | -148.7472 | GPS-other | NAD83 | KINRVR0.1 | Kings River | Hanna | Turbidimeter | 85147 | KZ | 12:16 | AKST | 30 | to probe | Subsample | [7 empty] | 2.8
|  | Splitb | KINRVR0.1_1121Hanna_Splitb | 2022-11-21 | Winter | 560 | 61.733 | -148.7472 | GPS-other | NAD83 | KINRVR0.1 | Kings River | Hanna | Turbidimeter | 85147 | KZ | 12:16 | AKST | 30 | to probe | Subsample | [7 empty] | 2.2
|  | Splitc | KINRVR0.1_1121Hanna_Splitc | 2022-11-21 | Winter | 560 | 61.733 | -148.7472 | GPS-other | NAD83 | KINRVR0.1 | Kings River | Hanna | Turbidimeter | 85147 | KZ | 12:16 | AKST | 30 | to probe | Subsample | [7 empty] | 2.4
|  | Splitd | KINRVR0.1_1121Hanna_Splitd | 2022-11-21 | Winter | 560 | 61.733 | -148.7472 | GPS-other | NAD83 | KINRVR0.1 | Kings River | Hanna | Turbidimeter | 85147 | KZ | 12:16 | AKST | 30 | to probe | Subsample | [7 empty] | 2.6
Data Transcription Complete - SMF | Entered 11/25 | FM1 | TSICHA49.0_1121YSI_FM1 | 2022-11-21 | Winter | 648 | 61.7373 | -148.6842 | GPS-other | NAD83 | TSICHA49.0 | Ts'itonhna Channel @ beaver pond culvert | YSI | Probe/Sensor | ProPlus20346 | KZ | 11:35 | AKST | 22 | to bottom | Field set | 2 | 0.4341 | 69 | 9.54 | 7.71 | 188.7 | 728.1
|  | R1 | TSICHA49.0_1121YSI_R1 | 2022-11-21 | Winter | 648 | 61.7373 | -148.6842 | GPS-other | NAD83 | TSICHA49.0 | Ts'itonhna Channel @ beaver pond culvert | YSI | Probe/Sensor | ProPlus20346 | KZ | 11:36 | AKST | 22 | to bottom | Replicate | 2 | 0.4342 | 68.9 | 9.53 | 7.71 | 188.5 | 728.1
|  | R2 | TSICHA49.0_1121YSI_R2 | 2022-11-21 | Winter | 648 | 61.7373 | -148.6842 | GPS-other | NAD83 | TSICHA49.0 | Ts'itonhna Channel @ beaver pond culvert | YSI | Probe/Sensor | ProPlus20346 | KZ | 11:38 | AKST | 22 | to bottom | Replicate | 2 | 0.4343 | 68.1 | 9.41 | 7.72 | 188.2 | 728.1
|  | R3 | TSICHA49.0_1121YSI_R3 | 2022-11-21 | Winter | 648 | 61.7373 | -148.6842 | GPS-other | NAD83 | TSICHA49.0 | Ts'itonhna Channel @ beaver pond culvert | YSI | Probe/Sensor | ProPlus20346 | KZ | 11:39 | AKST | 22 | to bottom | Replicate | 2 | 0.4344 | 68.1 | 9.42 | 7.73 | 188 | 727.9
|  | Splita | TSICHA49.0_1121Hanna_Splita | 2022-11-21 | Winter | 648 | 61.7373 | -148.6842 | GPS-other | NAD83 | TSICHA49.0 | Ts'itonhna Channel @ beaver pond culvert | Hanna | Turbidimeter | 85147 | KZ | 11:36 | AKST | 22 | to bottom | Subsample | [7 empty] | 1.5
|  | Splitb | TSICHA49.0_1121Hanna_Splitb | 2022-11-21 | Winter | 648 | 61.7373 | -148.6842 | GPS-other | NAD83 | TSICHA49.0 | Ts'itonhna Channel @ beaver pond culvert | Hanna | Turbidimeter | 85147 | KZ | 11:36 | AKST | 22 | to bottom | Subsample | [7 empty] | 1.7
|  | Splitc | TSICHA49.0_1121Hanna_Splitc | 2022-11-21 | Winter | 648 | 61.7373 | -148.6842 | GPS-other | NAD83 | TSICHA49.0 | Ts'itonhna Channel @ beaver pond culvert | Hanna | Turbidimeter | 85147 | KZ | 11:36 | AKST | 22 | to bottom | Subsample | [7 empty] | 1.5
Data Transcription Complete - SMF | Entered 11/25 | FM1 | CALCRK0.0_1121YSI_FM1 | 2022-11-21 | Winter | 907 | 61.7964 | -148.4779 | GPS-other | NAD83 | CALCRK0.0 | California Creek | YSI | Probe/Sensor | ProPlus20346 | KZ | 13:32 | AKST | 18 | to bottom | Field set | 1.9 | 0.2474 | 98.1 | 13.51 | 8.22 | 160.6 | 721.2
|  | R1 | CALCRK0.0_1121YSI_R1 | 2022-11-21 | Winter | 907 | 61.7964 | -148.4779 | GPS-other | NAD83 | CALCRK0.0 | California Creek | YSI | Probe/Sensor | ProPlus20346 | KZ | 13:33 | AKST | 18 | to bottom | Replicate | 1.9 | 0.2475 | 97.3 | 13.49 | 8.23 | 159.8 | 721.2
|  | R2 | CALCRK0.0_1121YSI_R2 | 2022-11-21 | Winter | 907 | 61.7964 | -148.4779 | GPS-other | NAD83 | CALCRK0.0 | California Creek | YSI | Probe/Sensor | ProPlus20346 | KZ | 13:34 | AKST | 18 | to bottom | Replicate | 1.9 | 0.2471 | 97.2 | 13.47 | 8.23 | 158.5 | 721.1
|  | Splita | CALCRK0.0_1121Hanna_Splita | 2022-11-21 | Winter | 907 | 61.7964 | -148.4779 | GPS-other | NAD83 | CALCRK0.0 | California Creek | Hanna | Turbidimeter | 85147 | KZ | 13:30 | AKST | 18 | to bottom | Subsample | [7 empty] | 2.6
|  | Splitb | CALCRK0.0_1121Hanna_Splitb | 2022-11-21 | Winter | 907 | 61.7964 | -148.4779 | GPS-other | NAD83 | CALCRK0.0 | California Creek | Hanna | Turbidimeter | 85147 | KZ | 13:30 | AKST | 18 | to bottom | Subsample | [7 empty] | 3.2
|  | Splitc | CALCRK0.0_1121Hanna_Splitc | 2022-11-21 | Winter | 907 | 61.7964 | -148.4779 | GPS-other | NAD83 | CALCRK0.0 | California Creek | Hanna | Turbidimeter | 85147 | KZ | 13:30 | AKST | 18 | to bottom | Subsample | [7 empty] | 3.2
Data Transcription Complete - SMF | Entered 11/25 | FM1 | CHIRVR2.3_1121YSI_FM1 | 2022-11-21 | Winter | 891 | 61.7963 | -148.4778 | GPS-other | NAD83 | CHIRVR2.3 | Chickaloon River | YSI | Probe/Sensor | ProPlus20346 | KZ | 13:50 | AKST | NC | unsafe-ice edge | Field set | -0.1 | 0.3772 | 96.8 | 14.2 | 8.71 | 150.8 | 721
|  | R1 | CHIRVR2.3_1121YSI_R1 | 2022-11-21 | Winter | 891 | 61.7963 | -148.4778 | GPS-other | NAD83 | CHIRVR2.3 | Chickaloon River | YSI | Probe/Sensor | ProPlus20346 | KZ | 13:51 | AKST | NC | unsafe-ice edge | Replicate | -0.1 | 0.3771 | 96.8 | 14.18 | 8.53 | 147.8 | 721
|  | R2 | CHIRVR2.3_1121YSI_R2 | 2022-11-21 | Winter | 891 | 61.7963 | -148.4778 | GPS-other | NAD83 | CHIRVR2.3 | Chickaloon River | YSI | Probe/Sensor | ProPlus20346 | KZ | 13:52 | AKST | NC | unsafe-ice edge | Replicate | -0.1 | 0.3773 | 96.6 | 14.15 | 8.32 | 148.1 | 721
|  | R3 | CHIRVR2.3_1121YSI_R3 | 2022-11-21 | Winter | 891 | 61.7963 | -148.4778 | GPS-other | NAD83 | CHIRVR2.3 | Chickaloon River | YSI | Probe/Sensor | ProPlus20346 | KZ | 13:53 | AKST | NC | unsafe-ice edge | Replicate | -0.1 | 0.3772 | 96.6 | 14.15 | 8.38 | 145 | 720.9
|  | Splita | CHIRVR2.3_1121Hanna_Splita | 2022-11-21 | Winter | 891 | 61.7963 | -148.4778 | GPS-other | NAD83 | CHIRVR2.3 | Chickaloon River | Hanna | Turbidimeter | 85147 | KZ | 13:47 | AKST | NC | unsafe-ice edge | Subsample | [7 empty] | 7.9
|  | Splitb | CHIRVR2.3_1121Hanna_Splitb | 2022-11-21 | Winter | 891 | 61.7963 | -148.4778 | GPS-other | NAD83 | CHIRVR2.3 | Chickaloon River | Hanna | Turbidimeter | 85147 | KZ | 13:47 | AKST | NC | unsafe-ice edge | Subsample | [7 empty] | 9.2
|  | Splitc | CHIRVR2.3_1121Hanna_Splitc | 2022-11-21 | Winter | 891 | 61.7963 | -148.4778 | GPS-other | NAD83 | CHIRVR2.3 | Chickaloon River | Hanna | Turbidimeter | 85147 | KZ | 13:47 | AKST | NC | unsafe-ice edge | Subsample | [7 empty] | 9.4
|  | Splitd | CHIRVR2.3_1121Hanna_Splitd | 2022-11-21 | Winter | 891 | 61.7963 | -148.4778 | GPS-other | NAD83 | CHIRVR2.3 | Chickaloon River | Hanna | Turbidimeter | 85147 | KZ | 13:47 | AKST | NC | unsafe-ice edge | Subsample | [7 empty] | 9.2
Data Transcription Complete - SMF | Entered 11/26 | FM1 | PURCRK5.2_1121YSI_FM1 | 2022-11-21 | Winter | 2115 | 61.8114 | -148.1358 | GPS-other | NAD83 | PURCRK5.2 | Purinton Creek | YSI | Probe/Sensor | ProPlus20346 | KZ | 14:48 | AKST | 30 | to bottom | Field set | 0.2 | 0.5023 | 94 | 13.64 | 8.29 | 42.6 | 688.4
|  | R1 | PURCRK5.2_1121YSI_R1 | 2022-11-21 | Winter | 2115 | 61.8114 | -148.1358 | GPS-other | NAD83 | PURCRK5.2 | Purinton Creek | YSI | Probe/Sensor | ProPlus20346 | KZ | 14:49 | AKST | 30 | to bottom | Replicate | 0.2 | 0.5021 | 94 | 13.64 | 8.25 | 39.3 | 688.3
|  | R2 | PURCRK5.2_1121YSI_R2 | 2022-11-21 | Winter | 2115 | 61.8114 | -148.1358 | GPS-other | NAD83 | PURCRK5.2 | Purinton Creek | YSI | Probe/Sensor | ProPlus20346 | KZ | 14:50 | AKST | 30 | to bottom | Replicate | 0.2 | 0.5022 | 93.9 | 13.62 | 8.24 | 34.8 | 688.3
|  | R3 | PURCRK5.2_1121YSI_R3 | 2022-11-21 | Winter | 2115 | 61.8114 | -148.1358 | GPS-other | NAD83 | PURCRK5.2 | Purinton Creek | YSI | Probe/Sensor | ProPlus20346 | KZ | 14:51 | AKST | 30 | to bottom | Replicate | 0.2 | 0.5023 | 93.9 | 13.61 | 8.24 | 31.9 | 688.3
|  | R4 | PURCRK5.2_1121YSI_R4 | 2022-11-21 | Winter | 2115 | 61.8114 | -148.1358 | GPS-other | NAD83 | PURCRK5.2 | Purinton Creek | YSI | Probe/Sensor | ProPlus20346 | KZ | 14:52 | AKST | 30 | to bottom | Replicate | 0.2 | 0.5021 | 93.8 | 13.61 | 8.26 | 29.6 | 688.3
|  | Splita | PURCRK5.2_1121Hanna_Splita | 2022-11-21 | Winter | 2115 | 61.8114 | -148.1358 | GPS-other | NAD83 | PURCRK5.2 | Purinton Creek | Hanna | Turbidimeter | 85147 | KZ | 14:45 | AKST | 30 | to bottom | Subsample | [7 empty] | 6.9
|  | Splitb | PURCRK5.2_1121Hanna_Splitb | 2022-11-21 | Winter | 2115 | 61.8114 | -148.1358 | GPS-other | NAD83 | PURCRK5.2 | Purinton Creek | Hanna | Turbidimeter | 85147 | KZ | 14:45 | AKST | 30 | to bottom | Subsample | [7 empty] | 5.3
|  | Splitc | PURCRK5.2_1121Hanna_Splitc | 2022-11-21 | Winter | 2115 | 61.8114 | -148.1358 | GPS-other | NAD83 | PURCRK5.2 | Purinton Creek | Hanna | Turbidimeter | 85147 | KZ | 14:45 | AKST | 30 | to bottom | Subsample | [7 empty] | 5.3
|  | Splitd | PURCRK5.2_1121Hanna_Splitd | 2022-11-21 | Winter | 2115 | 61.8114 | -148.1358 | GPS-other | NAD83 | PURCRK5.2 | Purinton Creek | Hanna | Turbidimeter | 85147 | KZ | 14:45 | AKST | 30 | to bottom | Subsample | [7 empty] | 5.4
Data Transcription Complete - SMF | Entered 11/26 | FM1 | HICCRK0.5_1121YSI_FM1 | 2022-11-21 | Winter | 1370 | 61.7912 | -147.9363 | GPS-other | NAD83 | HICCRK0.5 | Hicks Creek | YSI | Probe/Sensor | ProPlus20346 | KZ | 15:33 | AKST | 21 | to bottom | Field set | -0.1 | 0.7624 | 95.4 | 13.96 | 8.55 | 136 | 708.4
|  | R1 | HICCRK0.5_1121YSI_R1 | 2022-11-21 | Winter | 1370 | 61.7912 | -147.9363 | GPS-other | NAD83 | HICCRK0.5 | Hicks Creek | YSI | Probe/Sensor | ProPlus20346 | KZ | 15:35 | AKST | 21 | to bottom | Replicate | -0.1 | 0.7624 | 95.7 | 13.99 | 8.53 | 129.8 | 708.4
|  | R2 | HICCRK0.5_1121YSI_R2 | 2022-11-21 | Winter | 1370 | 61.7912 | -147.9363 | GPS-other | NAD83 | HICCRK0.5 | Hicks Creek | YSI | Probe/Sensor | ProPlus20346 | KZ | 15:36 | AKST | 21 | to bottom | Replicate | -0.1 | 0.7625 | 95.6 | 13.99 | 8.55 | 128.1 | 708.4
|  | Splita | HICCRK0.5_1121Hanna_Splita | 2022-11-21 | Winter | 1370 | 61.7912 | -147.9363 | GPS-other | NAD83 | HICCRK0.5 | Hicks Creek | Hanna | Turbidimeter | 85147 | KZ | 15:31 | AKST | 21 | to bottom | Subsample | [7 empty] | 60
|  | Splitb | HICCRK0.5_1121Hanna_Splitb | 2022-11-21 | Winter | 1370 | 61.7912 | -147.9363 | GPS-other | NAD83 | HICCRK0.5 | Hicks Creek | Hanna | Turbidimeter | 85147 | KZ | 15:31 | AKST | 21 | to bottom | Subsample | [7 empty] | 60
|  | Splitc | HICCRK0.5_1121Hanna_Splitc | 2022-11-21 | Winter | 1370 | 61.7912 | -147.9363 | GPS-other | NAD83 | HICCRK0.5 | Hicks Creek | Hanna | Turbidimeter | 85147 | KZ | 15:31 | AKST | 21 | to bottom | Subsample | [7 empty] | 55
Data Transcription Complete - SMF | Entered 11/26 | FM1 | CARCRK2.8_1121YSI_FM1 | 2022-11-21 | Winter | 1802 | 61.8029 | -147.6871 | GPS-other | NAD83 | CARCRK2.8 | Caribou Creek | YSI | Probe/Sensor | ProPlus20346 | KZ | 16:20 | AKST | NC | unsafe-ice edge | Field set | -0.1 | 0.794 | 92.3 | 13.5 | 8.33 | 142.1 | 697.2
|  | R1 | CARCRK2.8_1121YSI_R1 | 2022-11-21 | Winter | 1802 | 61.8029 | -147.6871 | GPS-other | NAD83 | CARCRK2.8 | Caribou Creek | YSI | Probe/Sensor | ProPlus20346 | KZ | 16:21 | AKST | NC | unsafe-ice edge | Replicate | -0.1 | 0.7939 | 92 | 13.46 | 8.32 | 139.9 | 697.2
|  | R2 | CARCRK2.8_1121YSI_R2 | 2022-11-21 | Winter | 1802 | 61.8029 | -147.6871 | GPS-other | NAD83 | CARCRK2.8 | Caribou Creek | YSI | Probe/Sensor | ProPlus20346 | KZ | 16:22 | AKST | NC | unsafe-ice edge | Replicate | -0.1 | 0.7941 | 92.2 | 13.49 | 8.33 | 136.7 | 697.1
|  | Splita | CARCRK2.8_1121Hanna_Splita | 2022-11-21 | Winter | 1802 | 61.8029 | -147.6871 | GPS-other | NAD83 | CARCRK2.8 | Caribou Creek | Hanna | Turbidimeter | 85147 | KZ | 16:17 | AKST | NC | unsafe-ice edge | Subsample | [7 empty] | 5.6
|  | Splitb | CARCRK2.8_1121Hanna_Splitb | 2022-11-21 | Winter | 1802 | 61.8029 | -147.6871 | GPS-other | NAD83 | CARCRK2.8 | Caribou Creek | Hanna | Turbidimeter | 85147 | KZ | 16:17 | AKST | NC | unsafe-ice edge | Subsample | [7 empty] | 5.3
|  | Splitc | CARCRK2.8_1121Hanna_Splitc | 2022-11-21 | Winter | 1802 | 61.8029 | -147.6871 | GPS-other | NAD83 | CARCRK2.8 | Caribou Creek | Hanna | Turbidimeter | 85147 | KZ | 16:17 | AKST | NC | unsafe-ice edge | Subsample | [7 empty] | 4.4
|  | Splitd | CARCRK2.8_1121Hanna_Splitd | 2022-11-21 | Winter | 1802 | 61.8029 | -147.6871 | GPS-other | NAD83 | CARCRK2.8 | Caribou Creek | Hanna | Turbidimeter | 85147 | KZ | 16:17 | AKST | NC | unsafe-ice edge | Subsample | [7 empty] | 5.3
Data Transcription Complete - SMF | Entered 11/26 | FM1 | MOOWTL0.0_1123YSI_FM1 | 2022-11-23 | Winter | 1231 | 61.7344 | -149.0249 | GPS-other | NAD83 | MOOWTL0.0 | Moose Creek Wetlands | YSI | Probe/Sensor | ProPlus20346 | KZ | 11:33 | AKST | 36 | to bottom | Field set | 0.6 | 0.2307 | 90.6 | 13.03 | 7.63 | 54 | 716.2
|  | R1 | MOOWTL0.0_1123YSI_R1 | 2022-11-23 | Winter | 1231 | 61.7344 | -149.0249 | GPS-other | NAD83 | MOOWTL0.0 | Moose Creek Wetlands | YSI | Probe/Sensor | ProPlus20346 | KZ | 11:34 | AKST | 36 | to bottom | Replicate | 0.6 | 0.2306 | 90.3 | 12.99 | 7.67 | 51 | 716.1
|  | R2 | MOOWTL0.0_1123YSI_R2 | 2022-11-23 | Winter | 1231 | 61.7344 | -149.0249 | GPS-other | NAD83 | MOOWTL0.0 | Moose Creek Wetlands | YSI | Probe/Sensor | ProPlus20346 | KZ | 11:36 | AKST | 36 | to bottom | Replicate | 0.6 | 0.2306 | 90 | 12.94 | 7.71 | 44.3 | 716.2
|  | R3 | MOOWTL0.0_1123YSI_R3 | 2022-11-23 | Winter | 1231 | 61.7344 | -149.0249 | GPS-other | NAD83 | MOOWTL0.0 | Moose Creek Wetlands | YSI | Probe/Sensor | ProPlus20346 | KZ | 11:37 | AKST | 36 | to bottom | Replicate | 0.6 | 0.2305 | 89.6 | 12.89 | 7.75 | 38.9 | 716.2
|  | R4 | MOOWTL0.0_1123YSI_R4 | 2022-11-23 | Winter | 1231 | 61.7344 | -149.0249 | GPS-other | NAD83 | MOOWTL0.0 | Moose Creek Wetlands | YSI | Probe/Sensor | ProPlus20346 | KZ | 11:38 | AKST | 36 | to bottom | Replicate | 0.6 | 0.2306 | 89.5 | 12.88 | 7.76 | 36.3 | 716.2
|  | Splita | MOOWTL0.0_1123Hanna_Splita | 2022-11-23 | Winter | 1231 | 61.7344 | -149.0249 | GPS-other | NAD83 | MOOWTL0.0 | Moose Creek Wetlands | Hanna | Turbidimeter | 85147 | KZ | 11:30 | AKST | 36 | to bottom | Subsample | [7 empty] | 3.3
|  | Splitb | MOOWTL0.0_1123Hanna_Splitb | 2022-11-23 | Winter | 1231 | 61.7344 | -149.0249 | GPS-other | NAD83 | MOOWTL0.0 | Moose Creek Wetlands | Hanna | Turbidimeter | 85147 | KZ | 11:30 | AKST | 36 | to bottom | Subsample | [7 empty] | 3.4
|  | Splitc | MOOWTL0.0_1123Hanna_Splitc | 2022-11-23 | Winter | 1231 | 61.7344 | -149.0249 | GPS-other | NAD83 | MOOWTL0.0 | Moose Creek Wetlands | Hanna | Turbidimeter | 85147 | KZ | 11:30 | AKST | 36 | to bottom | Subsample | [7 empty] | 3.4
Data Transcription Complete - SMF | Entered 11/30 | FM1 | MOOCRK11.7_1123YSI_FM1 | 2022-11-23 | Winter | 1203 | 61.7333 | -149.0293 | GPS-other | NAD83 | MOOCRK11.7 | Moose Creek (at upper bridge) | YSI | Probe/Sensor | ProPlus20346 | KZ | 11:56 | AKST | 26 | to probe | Field set | 0.3 | 0.1054 | 90.1 | 13.05 | 7.31 | 180.7 | 716.6
|  | R1 | MOOCRK11.7_1123YSI_R1 | 2022-11-23 | Winter | 1203 | 61.7333 | -149.0293 | GPS-other | NAD83 | MOOCRK11.7 | Moose Creek (at upper bridge) | YSI | Probe/Sensor | ProPlus20346 | KZ | 11:57 | AKST | 26 | to probe | Replicate | 0.3 | 0.1052 | 90.4 | 13.11 | 7.33 | 179 | 716.6
|  | R2 | MOOCRK11.7_1123YSI_R2 | 2022-11-23 | Winter | 1203 | 61.7333 | -149.0293 | GPS-other | NAD83 | MOOCRK11.7 | Moose Creek (at upper bridge) | YSI | Probe/Sensor | ProPlus20346 | KZ | 11:58 | AKST | 26 | to probe | Replicate | 0.3 | 0.1053 | 89.7 | 13 | 7.37 | 177 | 716.5
|  | R3 | MOOCRK11.7_1123YSI_R3 | 2022-11-23 | Winter | 1203 | 61.7333 | -149.0293 | GPS-other | NAD83 | MOOCRK11.7 | Moose Creek (at upper bridge) | YSI | Probe/Sensor | ProPlus20346 | KZ | 11:59 | AKST | 26 | to probe | Replicate | 0.3 | 0.1051 | 90.6 | 13.12 | 7.38 | 175.7 | 716.5
|  | Splita | MOOCRK11.7_1123Hanna_Splita | 2022-11-23 | Winter | 1203 | 61.7333 | -149.0293 | GPS-other | NAD83 | MOOCRK11.7 | Moose Creek (at upper bridge) | Hanna | Turbidimeter | 85147 | KZ | 11:55 | AKST | 26 | to probe | Subsample | [7 empty] | 1.5
|  | Splitb | MOOCRK11.7_1123Hanna_Splitb | 2022-11-23 | Winter | 1203 | 61.7333 | -149.0293 | GPS-other | NAD83 | MOOCRK11.7 | Moose Creek (at upper bridge) | Hanna | Turbidimeter | 85147 | KZ | 11:55 | AKST | 26 | to probe | Subsample | [7 empty] | 1.6
|  | Splitc | MOOCRK11.7_1123Hanna_Splitc | 2022-11-23 | Winter | 1203 | 61.7333 | -149.0293 | GPS-other | NAD83 | MOOCRK11.7 | Moose Creek (at upper bridge) | Hanna | Turbidimeter | 85147 | KZ | 11:55 | AKST | 26 | to probe | Subsample | [7 empty] | 1.8
Data Transcription Complete - SMF | Entered 12/10 | FM1 | BUFCRK0.0_1123YSI_FM1 | 2022-11-23 | Winter | 896 | 61.7147 | -149.073 | GPS-other | NAD83 | BUFCRK0.0 | Buffalo Creek | YSI | Probe/Sensor | ProPlus20346 | KZ | 13:06 | AKST | 28 | to bottom | Field set | 0.7 | 0.0596 | 92 | 13.19 | 7.34 | 152.4 | 724
|  | R1 | BUFCRK0.0_1123YSI_R1 | 2022-11-23 | Winter | 896 | 61.7147 | -149.073 | GPS-other | NAD83 | BUFCRK0.0 | Buffalo Creek | YSI | Probe/Sensor | ProPlus20346 | KZ | 13:07 | AKST | 28 | to bottom | Replicate | 0.7 | 0.0596 | 92.2 | 13.22 | 7.35 | 150.9 | 724
|  | R2 | BUFCRK0.0_1123YSI_R2 | 2022-11-23 | Winter | 896 | 61.7147 | -149.073 | GPS-other | NAD83 | BUFCRK0.0 | Buffalo Creek | YSI | Probe/Sensor | ProPlus20346 | KZ | 13:08 | AKST | 28 | to bottom | Replicate | 0.7 | 0.0596 | 91.3 | 13.09 | 7.34 | 149.9 | 724.1
|  | R3 | BUFCRK0.0_1123YSI_R3 | 2022-11-23 | Winter | 896 | 61.7147 | -149.073 | GPS-other | NAD83 | BUFCRK0.0 | Buffalo Creek | YSI | Probe/Sensor | ProPlus20346 | KZ | 13:09 | AKST | 28 | to bottom | Replicate | 0.7 | 0.0596 | 91.9 | 13.18 | 7.35 | 148.4 | 724
|  | Splita | BUFCRK0.0_1123Hanna_Splita | 2022-11-23 | Winter | 896 | 61.7147 | -149.073 | GPS-other | NAD83 | BUFCRK0.0 | Buffalo Creek | Hanna | Turbidimeter | 85145 | KZ | 13:04 | AKST | 28 | to bottom | Subsample | [7 empty] | 2.2
|  | Splitb | BUFCRK0.0_1123Hanna_Splitb | 2022-11-23 | Winter | 896 | 61.7147 | -149.073 | GPS-other | NAD83 | BUFCRK0.0 | Buffalo Creek | Hanna | Turbidimeter | 85146 | KZ | 13:04 | AKST | 28 | to bottom | Subsample | [7 empty] | 1.9
|  | Splitc | BUFCRK0.0_1123Hanna_Splitc | 2022-11-23 | Winter | 896 | 61.7147 | -149.073 | GPS-other | NAD83 | BUFCRK0.0 | Buffalo Creek | Hanna | Turbidimeter | 85147 | KZ | 13:04 | AKST | 28 | to bottom | Subsample | [7 empty] | 2.4
Data Transcription Complete - SMF | Entered 12/10 | FM1 | MOOCRK6.6_1123YSI_FM1 | 2022-11-23 | Winter | 868 | 61.7062 | -149.0954 | GPS-other | NAD83 | MOOCRK6.6 | Moose Creek (at Premier Mine) | YSI | Probe/Sensor | ProPlus20346 | KZ | 13:53 | AKST | 22 | to probe | Field set | 0.6 | 0.1212 | 94.7 | 13.6 | 7.89 | 178.9 | 727.1
|  | R1 | MOOCRK6.6_1123YSI_R1 | 2022-11-23 | Winter | 868 | 61.7062 | -149.0954 | GPS-other | NAD83 | MOOCRK6.6 | Moose Creek (at Premier Mine) | YSI | Probe/Sensor | ProPlus20346 | KZ | 13:54 | AKST | 22 | to probe | Replicate | 0.6 | 0.1211 | 94.7 | 13.6 | 7.93 | 178.3 | 727.1
|  | R2 | MOOCRK6.6_1123YSI_R2 | 2022-11-23 | Winter | 868 | 61.7062 | -149.0954 | GPS-other | NAD83 | MOOCRK6.6 | Moose Creek (at Premier Mine) | YSI | Probe/Sensor | ProPlus20346 | KZ | 13:55 | AKST | 22 | to probe | Replicate | 0.6 | 0.1211 | 94.5 | 13.58 | 7.93 | 177.2 | 727
|  | R3 | MOOCRK6.6_1123YSI_R3 | 2022-11-23 | Winter | 868 | 61.7062 | -149.0954 | GPS-other | NAD83 | MOOCRK6.6 | Moose Creek (at Premier Mine) | YSI | Probe/Sensor | ProPlus20346 | KZ | 13:56 | AKST | 22 | to probe | Replicate | 0.6 | 0.1212 | 94.2 | 13.52 | 7.91 | 177 | 727
|  | Splita | MOOCRK6.6_1123Hanna_Splita | 2022-11-23 | Winter | 868 | 61.7062 | -149.0954 | GPS-other | NAD83 | MOOCRK6.6 | Moose Creek (at Premier Mine) | Hanna | Turbidimeter | 85147 | KZ | 13:51 | AKST | 22 | to probe | Subsample | [7 empty] | 1.6
|  | Splitb | MOOCRK6.6_1123Hanna_Splitb | 2022-11-23 | Winter | 868 | 61.7062 | -149.0954 | GPS-other | NAD83 | MOOCRK6.6 | Moose Creek (at Premier Mine) | Hanna | Turbidimeter | 85147 | KZ | 13:51 | AKST | 22 | to probe | Subsample | [7 empty] | 1.6
|  | Splitc | MOOCRK6.6_1123Hanna_Splitc | 2022-11-23 | Winter | 868 | 61.7062 | -149.0954 | GPS-other | NAD83 | MOOCRK6.6 | Moose Creek (at Premier Mine) | Hanna | Turbidimeter | 85147 | KZ | 13:51 | AKST | 22 | to probe | Subsample | [7 empty] | 1.5
Data Transcription Complete - SMF | Entered 12/10 | FM1 | MOOCRK1.4_1123YSI_FM1 | 2022-11-23 | Winter | 531 | 61.6831 | -149.0477 | GPS-other | NAD83 | MOOCRK1.4 | Moose Creek (above Glenn Highway) | YSI | Probe/Sensor | ProPlus20346 | KZ | 14:33 | AKST | 15 | to probe | Field set | 0.5 | 0.1296 | 96 | 13.82 | 8.01 | 173.5 | 737
|  | R1 | MOOCRK1.4_1123YSI_R1 | 2022-11-23 | Winter | 531 | 61.6831 | -149.0477 | GPS-other | NAD83 | MOOCRK1.4 | Moose Creek (above Glenn Highway) | YSI | Probe/Sensor | ProPlus20346 | KZ | 14:34 | AKST | 15 | to probe | Replicate | 0.5 | 0.1295 | 95.8 | 13.79 | 7.99 | 172.7 | 737.1
|  | R2 | MOOCRK1.4_1123YSI_R2 | 2022-11-23 | Winter | 531 | 61.6831 | -149.0477 | GPS-other | NAD83 | MOOCRK1.4 | Moose Creek (above Glenn Highway) | YSI | Probe/Sensor | ProPlus20346 | KZ | 14:35 | AKST | 15 | to probe | Replicate | 0.5 | 0.1296 | 96.1 | 13.87 | 7.97 | 171.5 | 737
|  | Splita | MOOCRK1.4_1123Hanna_Splita | 2022-11-23 | Winter | 531 | 61.6831 | -149.0477 | GPS-other | NAD83 | MOOCRK1.4 | Moose Creek (above Glenn Highway) | Hanna | Turbidimeter | 85147 | KZ | 14:31 | AKST | 15 | to probe | Subsample | [7 empty] | 1.6
|  | Splitb | MOOCRK1.4_1123Hanna_Splitb | 2022-11-23 | Winter | 531 | 61.6831 | -149.0477 | GPS-other | NAD83 | MOOCRK1.4 | Moose Creek (above Glenn Highway) | Hanna | Turbidimeter | 85147 | KZ | 14:31 | AKST | 15 | to probe | Subsample | [7 empty] | 1.3
|  | Splitc | MOOCRK1.4_1123Hanna_Splitc | 2022-11-23 | Winter | 531 | 61.6831 | -149.0477 | GPS-other | NAD83 | MOOCRK1.4 | Moose Creek (above Glenn Highway) | Hanna | Turbidimeter | 85147 | KZ | 14:31 | AKST | 15 | to probe | Subsample | [7 empty] | 1.5
Data Transcription Complete - SMF | Entered 12/10 | FM1 | KLESPR0.0_1123YSI_FM1 | 2022-11-23 | Winter | 303 | 61.6739 | -149.034 | GPS-other | NAD83 | KLESPR0.0 | Kleinschmidt Spring (Slough) | YSI | Probe/Sensor | ProPlus20346 | KZ | 15:09 | AKST | 34 | to bottom | Field set | 3.7 | 0.206 | 77.8 | 10.28 | 7.44 | 160.3 | 738.8
|  | R1 | KLESPR0.0_1123YSI_R1 | 2022-11-23 | Winter | 303 | 61.6739 | -149.034 | GPS-other | NAD83 | KLESPR0.0 | Kleinschmidt Spring (Slough) | YSI | Probe/Sensor | ProPlus20346 | KZ | 15:10 | AKST | 34 | to bottom | Replicate | 3.7 | 0.206 | 77.5 | 10.23 | 7.44 | 157.7 | 738.8
|  | R2 | KLESPR0.0_1123YSI_R2 | 2022-11-23 | Winter | 303 | 61.6739 | -149.034 | GPS-other | NAD83 | KLESPR0.0 | Kleinschmidt Spring (Slough) | YSI | Probe/Sensor | ProPlus20346 | KZ | 15:11 | AKST | 34 | to bottom | Replicate | 3.7 | 0.2057 | 77.4 | 10.23 | 7.43 | 154.8 | 738.8
|  | Splita | KLESPR0.0_1123Hanna_Splita | 2022-11-23 | Winter | 303 | 61.6739 | -149.034 | GPS-other | NAD83 | KLESPR0.0 | Kleinschmidt Spring (Slough) | Hanna | Turbidimeter | 85147 | KZ | 15:03 | AKST | 34 | to bottom | Subsample | [7 empty] | 1.7
|  | Splitb | KLESPR0.0_1123Hanna_Splitb | 2022-11-23 | Winter | 303 | 61.6739 | -149.034 | GPS-other | NAD83 | KLESPR0.0 | Kleinschmidt Spring (Slough) | Hanna | Turbidimeter | 85147 | KZ | 15:03 | AKST | 34 | to bottom | Subsample | [7 empty] | 2.3
|  | Splitc | KLESPR0.0_1123Hanna_Splitc | 2022-11-23 | Winter | 303 | 61.6739 | -149.034 | GPS-other | NAD83 | KLESPR0.0 | Kleinschmidt Spring (Slough) | Hanna | Turbidimeter | 85147 | KZ | 15:03 | AKST | 34 | to bottom | Subsample | [7 empty] | 2
Data Transcription Complete - SMF | Entered 12/10 | FM1 | MOOCRK0.0_1123YSI_FM1 | 2022-11-23 | Winter | 321 | 61.6731 | -149.0378 | GPS-other | NAD83 | MOOCRK0.0 | Moose Creek (mouth) | YSI | Probe/Sensor | ProPlus20346 | KZ | 15:30 | AKST | 22 | to probe | Field set | 0.4 | 0.1322 | 99.1 | 14.33 | 8.02 | 138.2 | 738.6
|  | R1 | MOOCRK0.0_1123YSI_R1 | 2022-11-23 | Winter | 321 | 61.6731 | -149.0378 | GPS-other | NAD83 | MOOCRK0.0 | Moose Creek (mouth) | YSI | Probe/Sensor | ProPlus20346 | KZ | 15:31 | AKST | 22 | to probe | Replicate | 0.4 | 0.1322 | 98.2 | 14.22 | 8.02 | 137.4 | 738.6
|  | R2 | MOOCRK0.0_1123YSI_R2 | 2022-11-23 | Winter | 321 | 61.6731 | -149.0378 | GPS-other | NAD83 | MOOCRK0.0 | Moose Creek (mouth) | YSI | Probe/Sensor | ProPlus20346 | KZ | 15:32 | AKST | 22 | to probe | Replicate | 0.4 | 0.1322 | 98.4 | 14.23 | 8.02 | 136.7 | 738.6
|  | R3 | MOOCRK0.0_1123YSI_R3 | 2022-11-23 | Winter | 321 | 61.6731 | -149.0378 | GPS-other | NAD83 | MOOCRK0.0 | Moose Creek (mouth) | YSI | Probe/Sensor | ProPlus20346 | KZ | 15:33 | AKST | 22 | to probe | Replicate | 0.4 | 0.1323 | 98.4 | 14.23 | 8.02 | 135.5 | 738.6
|  | Splita | MOOCRK0.0_1123Hanna_Splita | 2022-11-23 | Winter | 321 | 61.6731 | -149.0378 | GPS-other | NAD83 | MOOCRK0.0 | Moose Creek (mouth) | Hanna | Turbidimeter | 85147 | KZ | 15:28 | AKST | 22 | to probe | Subsample | [7 empty] | 2.3
|  | Splitb | MOOCRK0.0_1123Hanna_Splitb | 2022-11-23 | Winter | 321 | 61.6731 | -149.0378 | GPS-other | NAD83 | MOOCRK0.0 | Moose Creek (mouth) | Hanna | Turbidimeter | 85147 | KZ | 15:28 | AKST | 22 | to probe | Subsample | [7 empty] | 1.5
|  | Splitc | MOOCRK0.0_1123Hanna_Splitc | 2022-11-23 | Winter | 321 | 61.6731 | -149.0378 | GPS-other | NAD83 | MOOCRK0.0 | Moose Creek (mouth) | Hanna | Turbidimeter | 85147 | KZ | 15:28 | AKST | 22 | to probe | Subsample | [7 empty] | 1.5
No sample - no data transcription needed | Entered 1/5 | FM1 | ESKCRK1.7_0105YSI_FM1 | 2023-01-05 |  |  |  |  | GPS-other | NAD83 | ESKCRK1.7 | Eska Creek (above Glenn Highway) | YSI | Probe/Sensor | ProPlus20346 | KZ | 11:55 | AKST |  | to bottom | Field set
The decimal amounts were switched on these two. SMF | Entered 1/5 | FM1 | ESKCRK5.5_0105YSI_FM1 | 2023-01-05 | Winter | 887 | 61.7387 | -148.906 | GPS-other | NAD83 | ESKCRK5.5 | Eska Creek (above upper culvert) | YSI | Probe/Sensor | ProPlus20346 | KZ | 12:23 | AKST | 19 | to bottom | Field set | 0.2 | 0.1286 | 92.3 | 13.41 |  |  | 727.2
|  | R1 | ESKCRK5.5_0105YSI_R1 | 2023-01-05 | Winter | 887 | 61.7387 | -148.906 | GPS-other | NAD83 | ESKCRK5.5 | Eska Creek (above upper culvert) | YSI | Probe/Sensor | ProPlus20346 | KZ | 12:24 | AKST | 19 | to bottom | Replicate | 0.2 | 0.1286 | 92.5 | 13.46 | 7.56 |  | 727.3
|  | R2 | ESKCRK5.5_0105YSI_R2 | 2023-01-05 | Winter | 887 | 61.7387 | -148.906 | GPS-other | NAD83 | ESKCRK5.5 | Eska Creek (above upper culvert) | YSI | Probe/Sensor | ProPlus20346 | KZ | 12:26 | AKST | 19 | to bottom | Replicate | 0.2 | 0.1286 | 92.6 | 13.44 | 7.69 |  | 727.2
|  | R3 | ESKCRK5.5_0105YSI_R3 | 2023-01-05 | Winter | 887 | 61.7387 | -148.906 | GPS-other | NAD83 | ESKCRK5.5 | Eska Creek (above upper culvert) | YSI | Probe/Sensor | ProPlus20346 | KZ | 12:27 | AKST | 19 | to bottom | Replicate | 0.2 | 0.1286 | 92.2 | 13.37 | 7.74 |  | 727.1
|  | R4 | ESKCRK5.5_0105YSI_R4 | 2023-01-05 | Winter | 887 | 61.7387 | -148.906 | GPS-other | NAD83 | ESKCRK5.5 | Eska Creek (above upper culvert) | YSI | Probe/Sensor | ProPlus20346 | KZ | 12:28 | AKST | 19 | to bottom | Replicate | 0.2 | 0.1286 | 92.3 | 13.39 | 7.78 |  | 727
|  | Splita | ESKCRK5.5_0105Hanna_Splita | 2023-01-05 | Winter | 887 | 61.7387 | -148.906 | GPS-other | NAD83 | ESKCRK5.5 | Eska Creek (above upper culvert) | Hanna | Turbidimeter | 85147 | KZ | 12:20 | AKST | 19 | to bottom | Subsample | [7 empty] | 2.1
|  | Splitb | ESKCRK5.5_0105Hanna_Splitb | 2023-01-05 | Winter | 887 | 61.7387 | -148.906 | GPS-other | NAD83 | ESKCRK5.5 | Eska Creek (above upper culvert) | Hanna | Turbidimeter | 85147 | KZ | 12:20 | AKST | 19 | to bottom | Subsample | [7 empty] | 1.8
|  | Splitc | ESKCRK5.5_0105Hanna_Splitc | 2023-01-05 | Winter | 887 | 61.7387 | -148.906 | GPS-other | NAD83 | ESKCRK5.5 | Eska Creek (above upper culvert) | Hanna | Turbidimeter | 85147 | KZ | 12:20 | AKST | 19 | to bottom | Subsample | [7 empty] | 1.8
No sample - no data transcription needed | Entered 1/5 | FM1 | GRACRK0.3_0105YSI_FM1 | 2023-01-05 |  |  |  |  | GPS-other | NAD83 | GRACRK0.3 | Granite Creek | YSI | Probe/Sensor | ProPlus20346 | KZ | 13:05 | AKST |  | to bottom | Field set
Was typed as 2.5, listed as 2.6 on sheet SMF | Entered 1/5 | FM1 | KINRVR0.1_0105YSI_FM1 | 2023-01-05 | Winter | 552 | 61.7323 | -148.7478 | GPS-other | NAD83 | KINRVR0.1 | Kings River | YSI | Probe/Sensor | ProPlus20346 | KZ | 14:01 | AKST | 24 | to bottom | Field set | -0.1 | 0.254 | 105.8 | 15.48 | 8.06 |  | 736.2
|  | R1 | KINRVR0.1_0105YSI_R1 | 2023-01-05 | Winter | 552 | 61.7323 | -148.7478 | GPS-other | NAD83 | KINRVR0.1 | Kings River | YSI | Probe/Sensor | ProPlus20346 | KZ | 14:02 | AKST | 24 | to bottom | Replicate | -0.1 | 0.2541 | 105.7 | 15.48 | 8.04 |  | 736.1
|  | R2 | KINRVR0.1_0105YSI_R2 | 2023-01-05 | Winter | 552 | 61.7323 | -148.7478 | GPS-other | NAD83 | KINRVR0.1 | Kings River | YSI | Probe/Sensor | ProPlus20346 | KZ | 14:03 | AKST | 24 | to bottom | Replicate | -0.1 | 0.2541 | 105.8 | 15.47 | 8.05 |  | 736
|  | Splita | KINRVR0.1_0105Hanna_Splita | 2023-01-05 | Winter | 552 | 61.7323 | -148.7478 | GPS-other | NAD83 | KINRVR0.1 | Kings River | Hanna | Turbidimeter | 85147 | KZ | 13:35 | AKST | 24 | to bottom | Subsample | [7 empty] | 2.6
|  | Splitb | KINRVR0.1_0105Hanna_Splitb | 2023-01-05 | Winter | 552 | 61.7323 | -148.7478 | GPS-other | NAD83 | KINRVR0.1 | Kings River | Hanna | Turbidimeter | 85147 | KZ | 13:35 | AKST | 24 | to bottom | Subsample | [7 empty] | 2.5
|  | Splitc | KINRVR0.1_0105Hanna_Splitc | 2023-01-05 | Winter | 552 | 61.7323 | -148.7478 | GPS-other | NAD83 | KINRVR0.1 | Kings River | Hanna | Turbidimeter | 85147 | KZ | 13:35 | AKST | 24 | to bottom | Subsample | [7 empty] | 2.2
Data Transcription Complete - SMF | Entered 1/5 | FM1 | TSICHA49.0_0105YSI_FM1 | 2023-01-05 | Winter | 640 | 61.7373 | -148.6842 | GPS-other | NAD83 | TSICHA49.0 | Ts'itonhna Channel @ beaver pond culvert | YSI | Probe/Sensor | ProPlus20346 | KZ | 15:03 | AKST | 25 | to bottom | Field set | 1.4 |  |  | 9.58 | 7.65 |  | 734.7
|  | R1 | TSICHA49.0_0105YSI_R1 | 2023-01-05 | Winter | 640 | 61.7373 | -148.6842 | GPS-other | NAD83 | TSICHA49.0 | Ts'itonhna Channel @ beaver pond culvert | YSI | Probe/Sensor | ProPlus20346 | KZ | 15:04 | AKST | 25 | to bottom | Replicate | 1.3 | 0.3565 | 68.6 | 9.65 | 7.66 |  | 734.7
|  | R2 | TSICHA49.0_0105YSI_R2 | 2023-01-05 | Winter | 640 | 61.7373 | -148.6842 | GPS-other | NAD83 | TSICHA49.0 | Ts'itonhna Channel @ beaver pond culvert | YSI | Probe/Sensor | ProPlus20346 | KZ | 15:05 | AKST | 25 | to bottom | Replicate | 1.3 | 0.3566 | 68.5 | 9.64 | 7.67 |  | 734.7
|  | R3 | TSICHA49.0_0105YSI_R3 | 2023-01-05 | Winter | 640 | 61.7373 | -148.6842 | GPS-other | NAD83 | TSICHA49.0 | Ts'itonhna Channel @ beaver pond culvert | YSI | Probe/Sensor | ProPlus20346 | KZ | 15:06 | AKST | 25 | to bottom | Replicate | 1.4 | 0.3564 | 68 | 9.56 | 7.68 |  | 734.6
|  | R4 | TSICHA49.0_0105YSI_R4 | 2023-01-05 | Winter | 640 | 61.7373 | -148.6842 | GPS-other | NAD83 | TSICHA49.0 | Ts'itonhna Channel @ beaver pond culvert | YSI | Probe/Sensor | ProPlus20346 | KZ | 15:07 | AKST | 25 | to bottom | Replicate | 1.4 | 0.3565 | 68.3 | 9.62 | 7.69 |  | 734.5
|  | Splita | TSICHA49.0_0105Hanna_Splita | 2023-01-05 | Winter | 640 | 61.7373 | -148.6842 | GPS-other | NAD83 | TSICHA49.0 | Ts'itonhna Channel @ beaver pond culvert | Hanna | Turbidimeter | 85147 | KZ | 15:01 | AKST | 25 | to bottom | Subsample | [7 empty] | 2.5
|  | Splitb | TSICHA49.0_0105Hanna_Splitb | 2023-01-05 | Winter | 640 | 61.7373 | -148.6842 | GPS-other | NAD83 | TSICHA49.0 | Ts'itonhna Channel @ beaver pond culvert | Hanna | Turbidimeter | 85147 | KZ | 15:01 | AKST | 25 | to bottom | Subsample | [7 empty] | 2.2
|  | Splitc | TSICHA49.0_0105Hanna_Splitc | 2023-01-05 | Winter | 640 | 61.7373 | -148.6842 | GPS-other | NAD83 | TSICHA49.0 | Ts'itonhna Channel @ beaver pond culvert | Hanna | Turbidimeter | 85147 | KZ | 15:01 | AKST | 25 | to bottom | Subsample | [7 empty] | 1.7
Data Transcription Complete - SMF | Entered 1/7/23 | FM1 | MOOCRK0.0_0106YSI_FM1 | 2023-01-06 | Winter | 316 | 61.6733 | -149.0378 | GPS-other | NAD83 | MOOCRK0.0 | Moose Creek (mouth) | YSI | Probe/Sensor | ProPlus20346 | KZ | 12:36 | AKST | 25 | to bottom | Field set | -0.1 | 0.1536 |  |  |  |  | 743.9
|  | R1 | MOOCRK0.0_0106YSI_R1 | 2023-01-06 | Winter | 316 | 61.6733 | -149.0378 | GPS-other | NAD83 | MOOCRK0.0 | Moose Creek (mouth) | YSI | Probe/Sensor | ProPlus20346 | KZ | 12:37 | AKST | 25 | to bottom | Replicate | -0.1 | 0.1535 |  |  |  |  | 743.9
|  | R2 | MOOCRK0.0_0106YSI_R2 | 2023-01-06 | Winter | 316 | 61.6733 | -149.0378 | GPS-other | NAD83 | MOOCRK0.0 | Moose Creek (mouth) | YSI | Probe/Sensor | ProPlus20346 | KZ | 12:38 | AKST | 25 | to bottom | Replicate | -0.1 | 0.1535 |  |  | 7.77 |  | 743.9
|  | R3 | MOOCRK0.0_0106YSI_R3 | 2023-01-06 | Winter | 316 | 61.6733 | -149.0378 | GPS-other | NAD83 | MOOCRK0.0 | Moose Creek (mouth) | YSI | Probe/Sensor | ProPlus20346 | KZ | 12:39 | AKST | 25 | to bottom | Replicate | -0.1 | 0.1535 |  |  | 7.88 |  | 743.9
|  | R4 | MOOCRK0.0_0106YSI_R4 | 2023-01-06 | Winter | 316 | 61.6733 | -149.0378 | GPS-other | NAD83 | MOOCRK0.0 | Moose Creek (mouth) | YSI | Probe/Sensor | ProPlus20346 | KZ | 12:40 | AKST | 25 | to bottom | Replicate | -0.1 | 0.1536 |  |  | 8.01 |  | 743.9
|  | R5 | MOOCRK0.0_0106YSI_R5 | 2023-01-06 | Winter | 316 | 61.6733 | -149.0378 | GPS-other | NAD83 | MOOCRK0.0 | Moose Creek (mouth) | YSI | Probe/Sensor | ProPlus20346 | KZ | 12:52 | AKST | 25 | to bottom | Replicate | -0.1 | 0.1535 |  |  | 7.96 |  | 743.9
|  | Splita | MOOCRK0.0_0106Hanna_Splita | 2023-01-06 | Winter | 316 | 61.6733 | -149.0378 | GPS-other | NAD83 | MOOCRK0.0 | Moose Creek (mouth) | Hanna | Turbidimeter | 85147 | KZ | 12:30 | AKST | 25 | to bottom | Subsample
Data Transcription Complete - SMF | Entered 1/7/23 | FM1 | KLESPR0.0_0106YSI_FM1 | 2023-01-06 | Winter | 307 | 61.6739 | -149.0356 | GPS-other | NAD83 | KLESPR0.0 | Kleinschmidt Spring (Slough) | YSI | Probe/Sensor | ProPlus20346 | KZ | 13:22 | AKST | 9 | to bottom | Field set | 1.8 | 0.2356 | 80.7 | 11.18 | 7.43 |  | 743.8
|  | R1 | KLESPR0.0_0106YSI_R1 | 2023-01-06 | Winter | 307 | 61.6739 | -149.0356 | GPS-other | NAD83 | KLESPR0.0 | Kleinschmidt Spring (Slough) | YSI | Probe/Sensor | ProPlus20346 | KZ | 13:23 | AKST | 9 | to bottom | Replicate | 1.8 | 0.2356 | 80.5 | 11.18 | 7.45 |  | 743.7
|  | R2 | KLESPR0.0_0106YSI_R2 | 2023-01-06 | Winter | 307 | 61.6739 | -149.0356 | GPS-other | NAD83 | KLESPR0.0 | Kleinschmidt Spring (Slough) | YSI | Probe/Sensor | ProPlus20346 | KZ | 13:24 | AKST | 9 | to bottom | Replicate | 1.8 | 0.2356 | 80.6 | 11.19 | 7.48 |  | 743.7
|  | R3 | KLESPR0.0_0106YSI_R3 | 2023-01-06 | Winter | 307 | 61.6739 | -149.0356 | GPS-other | NAD83 | KLESPR0.0 | Kleinschmidt Spring (Slough) | YSI | Probe/Sensor | ProPlus20346 | KZ | 13:25 | AKST | 9 | to bottom | Replicate | 1.8 | 0.2358 | 80.6 | 11.19 | 7.49 |  | 743.7
|  | R4 | KLESPR0.0_0106YSI_R4 | 2023-01-06 | Winter | 307 | 61.6739 | -149.0356 | GPS-other | NAD83 | KLESPR0.0 | Kleinschmidt Spring (Slough) | YSI | Probe/Sensor | ProPlus20346 | KZ | 13:26 | AKST | 9 | to bottom | Replicate | 1.8 | 0.2355 | 80.6 | 11.19 | 7.51 |  | 743.8
|  | Splita | KLESPR0.0_0106Hanna_Splita | 2023-01-06 | Winter | 307 | 61.6739 | -149.0356 | GPS-other | NAD83 | KLESPR0.0 | Kleinschmidt Spring (Slough) | Hanna | Turbidimeter | 85147 | KZ | 13:10 | AKST | 9 | to bottom | Subsample | [7 empty] | 1
|  | Splitb | KLESPR0.0_0106Hanna_Splitb | 2023-01-06 | Winter | 307 | 61.6739 | -149.0356 | GPS-other | NAD83 | KLESPR0.0 | Kleinschmidt Spring (Slough) | Hanna | Turbidimeter | 85147 | KZ | 13:10 | AKST | 9 | to bottom | Subsample | [7 empty] | 0.85
|  | Splitc | KLESPR0.0_0106Hanna_Splitc | 2023-01-06 | Winter | 307 | 61.6739 | -149.0356 | GPS-other | NAD83 | KLESPR0.0 | Kleinschmidt Spring (Slough) | Hanna | Turbidimeter | 85147 | KZ | 13:10 | AKST | 9 | to bottom | Subsample | [7 empty] | 0.9
Data Transcription Complete - SMF | Entered 1/29 | FM1 | MOOWTL0.0_0109YSI_FM1 | 2023-01-09 | Winter | 1276 | 61.7344 | -149.025 | GPS-other | NAD83 | MOOWTL0.0 | Moose Creek Wetlands | YSI | Probe/Sensor | ProPlus20346 | KZ | 11:37 | AKST | 32 | to bottom | Field set | 0.4 | 0.2044 | 95.7 | 13.81 | 7.56 |  | 718.3
|  | R1 | MOOWTL0.0_0109YSI_R1 | 2023-01-09 | Winter | 1276 | 61.7344 | -149.025 | GPS-other | NAD83 | MOOWTL0.0 | Moose Creek Wetlands | YSI | Probe/Sensor | ProPlus20346 | KZ | 11:38 | AKST | 32 | to bottom | Replicate | 0.4 | 0.2043 | 95.8 | 13.82 | 7.58 |  | 718.3
|  | R2 | MOOWTL0.0_0109YSI_R2 | 2023-01-09 | Winter | 1276 | 61.7344 | -149.025 | GPS-other | NAD83 | MOOWTL0.0 | Moose Creek Wetlands | YSI | Probe/Sensor | ProPlus20346 | KZ | 11:39 | AKST | 32 | to bottom | Replicate | 0.4 | 0.2043 | 95.6 | 13.8 | 7.59 |  | 718.2
|  | Splita | MOOWTL0.0_0109Hanna_Splita | 2023-01-09 | Winter | 1276 | 61.7344 | -149.025 | GPS-other | NAD83 | MOOWTL0.0 | Moose Creek Wetlands | Hanna | Turbidimeter | 85147 | KZ | 11:32 | AKST | 32 | to bottom | Subsample | [7 empty] | 4.1
|  | Splitb | MOOWTL0.0_0109Hanna_Splitb | 2023-01-09 | Winter | 1276 | 61.7344 | -149.025 | GPS-other | NAD83 | MOOWTL0.0 | Moose Creek Wetlands | Hanna | Turbidimeter | 85147 | KZ | 11:32 | AKST | 32 | to bottom | Subsample | [7 empty] | 4.2
|  | Splitc | MOOWTL0.0_0109Hanna_Splitc | 2023-01-09 | Winter | 1276 | 61.7344 | -149.025 | GPS-other | NAD83 | MOOWTL0.0 | Moose Creek Wetlands | Hanna | Turbidimeter | 85147 | KZ | 11:32 | AKST | 32 | to bottom | Subsample | [7 empty] | 3.4
|  | Splitd | MOOWTL0.0_0109Hanna_Splitd | 2023-01-09 | Winter | 1276 | 61.7344 | -149.025 | GPS-other | NAD83 | MOOWTL0.0 | Moose Creek Wetlands | Hanna | Turbidimeter | 85147 | KZ | 11:32 | AKST | 32 | to bottom | Subsample | [7 empty] | 2.6
|  | Splite | MOOWTL0.0_0109Hanna_Splite | 2023-01-09 | Winter | 1276 | 61.7344 | -149.025 | GPS-other | NAD83 | MOOWTL0.0 | Moose Creek Wetlands | Hanna | Turbidimeter | 85147 | KZ | 11:32 | AKST | 32 | to bottom | Subsample | [7 empty] | 2.7
Data Transcription Complete - SMF | Entered 1/29 | FM1 | MOOCRK11.7_0109YSI_FM1 | 2023-01-09 | Winter | 1197 | 61.7333 | -149.0293 | GPS-other | NAD83 | MOOCRK11.7 | Moose Creek (at upper bridge) | YSI | Probe/Sensor | ProPlus20346 | KZ | 12:20 | AKST | NC | to probe | Field set | 0.1 | 0.1187 | 98.9 | 14.33 | 7.38 |  | 718.3
|  | R1 | MOOCRK11.7_0109YSI_R1 | 2023-01-09 | Winter | 1197 | 61.7333 | -149.0293 | GPS-other | NAD83 | MOOCRK11.7 | Moose Creek (at upper bridge) | YSI | Probe/Sensor | ProPlus20346 | KZ | 12:21 | AKST | NC | to probe | Replicate | 0.1 | 0.1188 | 98 | 14.3 | 7.4 |  | 718.3
|  | R2 | MOOCRK11.7_0109YSI_R2 | 2023-01-09 | Winter | 1197 | 61.7333 | -149.0293 | GPS-other | NAD83 | MOOCRK11.7 | Moose Creek (at upper bridge) | YSI | Probe/Sensor | ProPlus20346 | KZ | 12:22 | AKST | NC | to probe | Replicate | 0.1 | 0.1188 | 97.9 | 14.28 | 7.34 |  | 718.3
|  | R3 | MOOCRK11.7_0109YSI_R3 | 2023-01-09 | Winter | 1197 | 61.7333 | -149.0293 | GPS-other | NAD83 | MOOCRK11.7 | Moose Creek (at upper bridge) | YSI | Probe/Sensor | ProPlus20346 | KZ | 12:23 | AKST | NC | to probe | Replicate | 0.1 | 0.1188 | 97.9 | 14.29 | 7.47 |  | 718.3
|  | Splita | MOOCRK11.7_0109Hanna_Splita | 2023-01-09 | Winter | 1197 | 61.7333 | -149.0293 | GPS-other | NAD83 | MOOCRK11.7 | Moose Creek (at upper bridge) | Hanna | Turbidimeter | 85147 | KZ | 12:12 | AKST | NC | to probe | Subsample | [7 empty] | 1.1
|  | Splitb | MOOCRK11.7_0109Hanna_Splitb | 2023-01-09 | Winter | 1197 | 61.7333 | -149.0293 | GPS-other | NAD83 | MOOCRK11.7 | Moose Creek (at upper bridge) | Hanna | Turbidimeter | 85147 | KZ | 12:12 | AKST | NC | to probe | Subsample | [7 empty] | 1
|  | Splitc | MOOCRK11.7_0109Hanna_Splitc | 2023-01-09 | Winter | 1197 | 61.7333 | -149.0293 | GPS-other | NAD83 | MOOCRK11.7 | Moose Creek (at upper bridge) | Hanna | Turbidimeter | 85147 | KZ | 12:12 | AKST | NC | to probe | Subsample | [7 empty] | 1
No sample - no data transcription needed | Entered 1/29 | FM1 | BUFCRK0.0_0109YSI_FM1 | 2023-01-09 |  |  |  | NC | GPS-other | NAD83 | BUFCRK0.0 | Buffalo Creek | YSI | Probe/Sensor | ProPlus20346 | KZ | 13:00 | AKST |  | to bottom | Field set
Was typed: to probe, written as: to bottom. SMF | Entered 1/29 | FM1 | WOLOTL1.7_0110YSI_FM1 | 2023-01-10 | Winter | 797 | 61.6568 | -148.9831 | GPS-other | NAD83 | WOLOTL1.7 | Wolverine Lake outlet | YSI | Probe/Sensor | ProPlus20346 | KZ | 11:55 | AKST | 20 | to bottom | Field set | 0.7 | 0.2483 | 44.3 | 6.35 | 6.84 |  | 728.4
|  | R1 | WOLOTL1.7_0110YSI_R1 | 2023-01-10 | Winter | 797 | 61.6568 | -148.9831 | GPS-other | NAD83 | WOLOTL1.7 | Wolverine Lake outlet | YSI | Probe/Sensor | ProPlus20346 | KZ | 11:56 | AKST | 20 | to bottom | Replicate | 0.7 | 0.2482 | 44.4 | 6.37 | 6.86 | 158.5 | 728.3
|  | R2 | WOLOTL1.7_0110YSI_R2 | 2023-01-10 | Winter | 797 | 61.6568 | -148.9831 | GPS-other | NAD83 | WOLOTL1.7 | Wolverine Lake outlet | YSI | Probe/Sensor | ProPlus20346 | KZ | 11:57 | AKST | 20 | to bottom | Replicate | 0.7 | 0.2483 | 44.3 | 6.35 | 6.89 | 147.6 | 728.3
|  | R3 | WOLOTL1.7_0110YSI_R3 | 2023-01-10 | Winter | 797 | 61.6568 | -148.9831 | GPS-other | NAD83 | WOLOTL1.7 | Wolverine Lake outlet | YSI | Probe/Sensor | ProPlus20346 | KZ | 11:58 | AKST | 20 | to bottom | Replicate | 0.7 | 0.2482 | 44.3 | 6.35 | 6.91 | 146.2 | 728.3
|  | R4 | WOLOTL1.7_0110YSI_R4 | 2023-01-10 | Winter | 797 | 61.6568 | -148.9831 | GPS-other | NAD83 | WOLOTL1.7 | Wolverine Lake outlet | YSI | Probe/Sensor | ProPlus20346 | KZ | 11:59 | AKST | 20 | to bottom | Replicate | 0.7 | 0.2483 | 44.2 | 6.35 | 6.93 | 143.7 | 728.3
|  | R5 | WOLOTL1.7_0110YSI_R5 | 2023-01-10 | Winter | 797 | 61.6568 | -148.9831 | GPS-other | NAD83 | WOLOTL1.7 | Wolverine Lake outlet | YSI | Probe/Sensor | ProPlus20346 | KZ | 12:00 | AKST | 20 | to bottom | Replicate | 0.7 | 0.2483 | 44.2 | 6.33 | 6.94 | 142.4 | 728.3
|  | Splita | WOLOTL1.7_0110Hanna_Splita | 2023-01-10 | Winter | 797 | 61.6568 | -148.9831 | GPS-other | NAD83 | WOLOTL1.7 | Wolverine Lake outlet | Hanna | Turbidimeter | 85147 | KZ | 11:49 | AKST | 20 | to bottom | Subsample | [7 empty] | 2.4
|  | Splitb | WOLOTL1.7_0110Hanna_Splitb | 2023-01-10 | Winter | 797 | 61.6568 | -148.9831 | GPS-other | NAD83 | WOLOTL1.7 | Wolverine Lake outlet | Hanna | Turbidimeter | 85147 | KZ | 11:49 | AKST | 20 | to bottom | Subsample | [7 empty] | 2.4
|  | Splitc | WOLOTL1.7_0110Hanna_Splitc | 2023-01-10 | Winter | 797 | 61.6568 | -148.9831 | GPS-other | NAD83 | WOLOTL1.7 | Wolverine Lake outlet | Hanna | Turbidimeter | 85147 | KZ | 11:49 | AKST | 20 | to bottom | Subsample | [7 empty] | 2.7
Data Transcription Complete - SMF | Entered 1/29 | FM1 | WOLCRK1.7_0110YSI_FM1 | 2023-01-10 | Winter | 434 | 61.6554 | -149.0325 | GPS-other | NAD83 | WOLCRK1.7 | Wolverine Creek | YSI | Probe/Sensor | ProPlus20346 | KZ | 12:59 | AKST | NC | to bottom | Field set | -0.1 | 0.2368 | 100.4 | 14.7 |  | 84.1 | 737.5
|  | R1 | WOLCRK1.7_0110YSI_R1 | 2023-01-10 | Winter | 434 | 61.6554 | -149.0325 | GPS-other | NAD83 | WOLCRK1.7 | Wolverine Creek | YSI | Probe/Sensor | ProPlus20346 | KZ | 13:00 | AKST | NC | to bottom | Replicate | -0.1 | 0.2368 | 100.3 | 14.69 | 7.56 | 83.8 | 737.5
|  | R2 | WOLCRK1.7_0110YSI_R2 | 2023-01-10 | Winter | 434 | 61.6554 | -149.0325 | GPS-other | NAD83 | WOLCRK1.7 | Wolverine Creek | YSI | Probe/Sensor | ProPlus20346 | KZ | 13:01 | AKST | NC | to bottom | Replicate | -0.1 | 0.2367 | 100.4 | 14.7 | 7.56 | 83.5 | 737.5
|  | R3 | WOLCRK1.7_0110YSI_R3 | 2023-01-10 | Winter | 434 | 61.6554 | -149.0325 | GPS-other | NAD83 | WOLCRK1.7 | Wolverine Creek | YSI | Probe/Sensor | ProPlus20346 | KZ | 13:02 | AKST | NC | to bottom | Replicate | -0.1 | 0.2369 | 100.2 | 14.68 | 7.55 | 83.3 | 737.5
|  | R4 | WOLCRK1.7_0110YSI_R4 | 2023-01-10 | Winter | 434 | 61.6554 | -149.0325 | GPS-other | NAD83 | WOLCRK1.7 | Wolverine Creek | YSI | Probe/Sensor | ProPlus20346 | KZ | 13:03 | AKST | NC | to bottom | Replicate | -0.1 | 0.2368 | 100.1 | 14.66 | 7.67 | 83.1 | 737.5
|  | R5 | WOLCRK1.7_0110YSI_R5 | 2023-01-10 | Winter | 434 | 61.6554 | -149.0325 | GPS-other | NAD83 | WOLCRK1.7 | Wolverine Creek | YSI | Probe/Sensor | ProPlus20346 | KZ | 13:04 | AKST | NC | to bottom | Replicate | -0.1 | 0.2368 | 100.1 | 14.66 | 7.69 | 83.1 | 737.4
|  | Splita | WOLCRK1.7_0110Hanna_Splita | 2023-01-10 | Winter | 434 | 61.6554 | -149.0325 | GPS-other | NAD83 | WOLCRK1.7 | Wolverine Creek | Hanna | Turbidimeter | 85147 | KZ | 12:53 | AKST | NC | to bottom | Subsample | [7 empty] | 4.6
|  | Splitb | WOLCRK1.7_0110Hanna_Splitb | 2023-01-10 | Winter | 434 | 61.6554 | -149.0325 | GPS-other | NAD83 | WOLCRK1.7 | Wolverine Creek | Hanna | Turbidimeter | 85147 | KZ | 12:53 | AKST | NC | to bottom | Subsample | [7 empty] | 4.7
|  | Splitc | WOLCRK1.7_0110Hanna_Splitc | 2023-01-10 | Winter | 434 | 61.6554 | -149.0325 | GPS-other | NAD83 | WOLCRK1.7 | Wolverine Creek | Hanna | Turbidimeter | 85147 | KZ | 12:53 | AKST | NC | to bottom | Subsample | [7 empty] | 4.2
|  | Splitd | WOLCRK1.7_0110Hanna_Splitd | 2023-01-10 | Winter | 434 | 61.6554 | -149.0325 | GPS-other | NAD83 | WOLCRK1.7 | Wolverine Creek | Hanna | Turbidimeter | 85147 | KZ | 12:53 | AKST | NC | to bottom | Subsample | [7 empty] | 3.9
|  | Splite | WOLCRK1.7_0110Hanna_Splite | 2023-01-10 | Winter | 434 | 61.6554 | -149.0325 | GPS-other | NAD83 | WOLCRK1.7 | Wolverine Creek | Hanna | Turbidimeter | 85147 | KZ | 12:53 | AKST | NC | to bottom | Subsample | [7 empty] | 4.4
Data Transcription Complete - SMF | Entered 1/29 | FM1 | MOOCRK6.6_0110YSI_FM1 | 2023-01-10 | Winter | 793 | 61.7062 | -149.0954 | GPS-other | NAD83 | MOOCRK6.6 | Moose Creek (at Premier Mine) | YSI | Probe/Sensor | ProPlus20346 | KZ | 14:27 | AKST | NC | to probe | Field set | 0 | 0.1317 |  |  | 7.58 |  | 728.5
|  | R1 | MOOCRK6.6_0110YSI_R1 | 2023-01-10 | Winter | 793 | 61.7062 | -149.0954 | GPS-other | NAD83 | MOOCRK6.6 | Moose Creek (at Premier Mine) | YSI | Probe/Sensor | ProPlus20346 | KZ | 14:29 | AKST | NC | to probe | Replicate | 0 | 0.1317 | 105.4 | 15.4 | 7.58 | 76.7 | 728.4
|  | R2 | MOOCRK6.6_0110YSI_R2 | 2023-01-10 | Winter | 793 | 61.7062 | -149.0954 | GPS-other | NAD83 | MOOCRK6.6 | Moose Creek (at Premier Mine) | YSI | Probe/Sensor | ProPlus20346 | KZ | 14:30 | AKST | NC | to probe | Replicate | 0 | 0.1317 | 106.5 | 15.56 | 7.63 | 76.4 | 728.4
|  | R3 | MOOCRK6.6_0110YSI_R3 | 2023-01-10 | Winter | 793 | 61.7062 | -149.0954 | GPS-other | NAD83 | MOOCRK6.6 | Moose Creek (at Premier Mine) | YSI | Probe/Sensor | ProPlus20346 | KZ | 14:31 | AKST | NC | to probe | Replicate | 0 | 0.1316 | 106.1 | 15.61 | 7.64 | 76.3 | 728.4
|  | R4 | MOOCRK6.6_0110YSI_R4 | 2023-01-10 | Winter | 793 | 61.7062 | -149.0954 | GPS-other | NAD83 | MOOCRK6.6 | Moose Creek (at Premier Mine) | YSI | Probe/Sensor | ProPlus20346 | KZ | 14:32 | AKST | NC | to probe | Replicate | 0 | 0.1316 | 105.4 | 15.39 | 7.67 | 76 | 728.4
|  | Splita | MOOCRK6.6_0110Hanna_Splita | 2023-01-10 | Winter | 793 | 61.7062 | -149.0954 | GPS-other | NAD83 | MOOCRK6.6 | Moose Creek (at Premier Mine) | Hanna | Turbidimeter | 85147 | KZ | 14:25 | AKST | NC | to probe | Subsample | [7 empty] | 2.2
|  | Splitb | MOOCRK6.6_0110Hanna_Splitb | 2023-01-10 | Winter | 793 | 61.7062 | -149.0954 | GPS-other | NAD83 | MOOCRK6.6 | Moose Creek (at Premier Mine) | Hanna | Turbidimeter | 85147 | KZ | 14:25 | AKST | NC | to probe | Subsample | [7 empty] | 2.8
|  | Splitc | MOOCRK6.6_0110Hanna_Splitc | 2023-01-10 | Winter | 793 | 61.7062 | -149.0954 | GPS-other | NAD83 | MOOCRK6.6 | Moose Creek (at Premier Mine) | Hanna | Turbidimeter | 85147 | KZ | 14:25 | AKST | NC | to probe | Subsample | [7 empty] | 2.5
Data Transcription Complete - SMF | Entered 2/3 | FM1 | CARCRK2.8_0127YSI_FM1 | 2023-01-27 | Winter | 1786 | 61.8027 | -147.6872 | GPS-other | NAD83 | CARCRK2.8 | Caribou Creek | YSI | Probe/Sensor | ProPlus20346 | KZ | 11:29 | AKST | NC | unsafe-ice edge | Field set | -0.1 | 0.7804 | 110 | 16.08 | 8.38 | 202.8 | 732.3
|  | R1 | CARCRK2.8_0127YSI_R1 | 2023-01-27 | Winter | 1786 | 61.8027 | -147.6872 | GPS-other | NAD83 | CARCRK2.8 | Caribou Creek | YSI | Probe/Sensor | ProPlus20346 | KZ | 11:30 | AKST | NC | unsafe-ice edge | Replicate | -0.1 | 0.7804 | 110.4 | 16.14 | 8.35 |  | 732.3
|  | R2 | CARCRK2.8_0127YSI_R2 | 2023-01-27 | Winter | 1786 | 61.8027 | -147.6872 | GPS-other | NAD83 | CARCRK2.8 | Caribou Creek | YSI | Probe/Sensor | ProPlus20346 | KZ | 11:31 | AKST | NC | unsafe-ice edge | Replicate | -0.1 | 0.7801 | 110.6 | 16.16 | 8.31 |  | 732.2
|  | R3 | CARCRK2.8_0127YSI_R3 | 2023-01-27 | Winter | 1786 | 61.8027 | -147.6872 | GPS-other | NAD83 | CARCRK2.8 | Caribou Creek | YSI | Probe/Sensor | ProPlus20346 | KZ | 11:32 | AKST | NC | unsafe-ice edge | Replicate | -0.1 | 0.7801 | 109.8 | 16.04 | 8.3 |  | 732.2
|  | Splita | CARCRK2.8_0127Hanna_Splita | 2023-01-27 | Winter | 1786 | 61.8027 | -147.6872 | GPS-other | NAD83 | CARCRK2.8 | Caribou Creek | Hanna | Turbidimeter | 85147 | KZ | 11:23 | AKST | NC | unsafe-ice edge | Subsample | [7 empty] | 6.5
|  | Splitb | CARCRK2.8_0127Hanna_Splitb | 2023-01-27 | Winter | 1786 | 61.8027 | -147.6872 | GPS-other | NAD83 | CARCRK2.8 | Caribou Creek | Hanna | Turbidimeter | 85147 | KZ | 11:23 | AKST | NC | unsafe-ice edge | Subsample | [7 empty] | 6.2
|  | Splitc | CARCRK2.8_0127Hanna_Splitc | 2023-01-27 | Winter | 1786 | 61.8027 | -147.6872 | GPS-other | NAD83 | CARCRK2.8 | Caribou Creek | Hanna | Turbidimeter | 85147 | KZ | 11:23 | AKST | NC | unsafe-ice edge | Subsample | [7 empty] | 5.8
Data Transcription Complete - SMF | Entered 2/3 | FM1 | HICCRK0.5_0127YSI_FM1 | 2023-01-27 | Winter | 1388 | 61.7929 | -147.9358 | GPS-other | NAD83 | HICCRK0.5 | Hicks Creek | YSI | Probe/Sensor | ProPlus20346 | KZ | 12:43 | AKST | NC | unsafe-ice edge | Field set | 0.4 | 0.751 | 109.3 | 15.77 | 8.52 | 171 | 744
|  | R1 | HICCRK0.5_0127YSI_R1 | 2023-01-27 | Winter | 1388 | 61.7929 | -147.9358 | GPS-other | NAD83 | HICCRK0.5 | Hicks Creek | YSI | Probe/Sensor | ProPlus20346 | KZ | 12:44 | AKST | NC | unsafe-ice edge | Replicate | 0.4 | 0.7509 | 108.7 | 15.68 | 8.56 | 171.3 | 744
|  | R2 | HICCRK0.5_0127YSI_R2 | 2023-01-27 | Winter | 1388 | 61.7929 | -147.9358 | GPS-other | NAD83 | HICCRK0.5 | Hicks Creek | YSI | Probe/Sensor | ProPlus20346 | KZ | 12:45 | AKST | NC | unsafe-ice edge | Replicate | 0.4 | 0.7509 | 108 | 15.58 | 8.57 | 170.9 | 744
|  | R3 | HICCRK0.5_0127YSI_R3 | 2023-01-27 | Winter | 1388 | 61.7929 | -147.9358 | GPS-other | NAD83 | HICCRK0.5 | Hicks Creek | YSI | Probe/Sensor | ProPlus20346 | KZ | 12:46 | AKST | NC | unsafe-ice edge | Replicate | 0.4 | 0.7512 | 108.6 | 15.66 | 8.56 | 170.7 | 744
|  | Splita | HICCRK0.5_0127Hanna_Splita | 2023-01-27 | Winter | 1388 | 61.7929 | -147.9358 | GPS-other | NAD83 | HICCRK0.5 | Hicks Creek | Hanna | Turbidimeter | 85147 | KZ | 12:40 | AKST | NC | unsafe-ice edge | Subsample | [7 empty] | 7.5
|  | Splitb | HICCRK0.5_0127Hanna_Splitb | 2023-01-27 | Winter | 1388 | 61.7929 | -147.9358 | GPS-other | NAD83 | HICCRK0.5 | Hicks Creek | Hanna | Turbidimeter | 85147 | KZ | 12:40 | AKST | NC | unsafe-ice edge | Subsample | [7 empty] | 7.4
|  | Splitc | HICCRK0.5_0127Hanna_Splitc | 2023-01-27 | Winter | 1388 | 61.7929 | -147.9358 | GPS-other | NAD83 | HICCRK0.5 | Hicks Creek | Hanna | Turbidimeter | 85147 | KZ | 12:40 | AKST | NC | unsafe-ice edge | Subsample | [7 empty] | 7.6
No sample - no data transcription needed | Entered 2/3 | FM1 | PURCRK5.2_0127YSI_FM1 | 2023-01-27 |  |  |  |  | GPS-other | NAD83 | PURCRK5.2 | Purinton Creek | YSI | Probe/Sensor | ProPlus20346 | KZ | 13:00 | AKST |  | to bottom | Field set
Data Transcription Complete - SMF | Entered 2/10 | FM1 | CALCRK0.0_0127YSI_FM1 | 2023-01-27 | Winter | 899 | 61.7965 | -148.478 | GPS-other | NAD83 | CALCRK0.0 | California Creek | YSI | Probe/Sensor | ProPlus20346 | KZ | 14:56 | AKST | NC | no ruler | Field set | 1.9 | 0.2628 | 112.2 | 15.56 |  | 169.8 | 757.4
|  | R1 | CALCRK0.0_0127YSI_R1 | 2023-01-27 | Winter | 899 | 61.7965 | -148.478 | GPS-other | NAD83 | CALCRK0.0 | California Creek | YSI | Probe/Sensor | ProPlus20346 | KZ | 14:57 | AKST | NC | no ruler | Replicate | 1.9 | 0.2631 | 112.7 | 15.63 | 8.19 | 168.4 | 757.3
|  | R2 | CALCRK0.0_0127YSI_R2 | 2023-01-27 | Winter | 899 | 61.7965 | -148.478 | GPS-other | NAD83 | CALCRK0.0 | California Creek | YSI | Probe/Sensor | ProPlus20346 | KZ | 14:58 | AKST | NC | no ruler | Replicate | 1.9 | 0.2617 | 112.2 | 15.55 | 8.22 | 166.8 | 757.3
|  | R3 | CALCRK0.0_0127YSI_R3 | 2023-01-27 | Winter | 899 | 61.7965 | -148.478 | GPS-other | NAD83 | CALCRK0.0 | California Creek | YSI | Probe/Sensor | ProPlus20346 | KZ | 14:59 | AKST | NC | no ruler | Replicate | 1.9 | 0.2629 | 111.8 | 15.5 | 8.23 | 165.6 | 757.2
|  | R4 | CALCRK0.0_0127YSI_R4 | 2023-01-27 | Winter | 899 | 61.7965 | -148.478 | GPS-other | NAD83 | CALCRK0.0 | California Creek | YSI | Probe/Sensor | ProPlus20346 | KZ | 15:00 | AKST | NC | no ruler | Replicate | 1.9 | 0.2627 | 111.5 | 15.46 | 8.26 | 164.5 | 757.2
|  | Splita | CALCRK0.0_0127Hanna_Splita | 2023-01-27 | Winter | 899 | 61.7965 | -148.478 | GPS-other | NAD83 | CALCRK0.0 | California Creek | Hanna | Turbidimeter | 85147 | KZ | 14:52 | AKST | NC | no ruler | Subsample | [7 empty] | 1.5
|  | Splitb | CALCRK0.0_0127Hanna_Splitb | 2023-01-27 | Winter | 899 | 61.7965 | -148.478 | GPS-other | NAD83 | CALCRK0.0 | California Creek | Hanna | Turbidimeter | 85147 | KZ | 14:52 | AKST | NC | no ruler | Subsample | [7 empty] | 1.6
|  | Splitc | CALCRK0.0_0127Hanna_Splitc | 2023-01-27 | Winter | 899 | 61.7965 | -148.478 | GPS-other | NAD83 | CALCRK0.0 | California Creek | Hanna | Turbidimeter | 85147 | KZ | 14:52 | AKST | NC | no ruler | Subsample | [7 empty] | 1.3
Data Transcription Complete - SMF | Entered 2/10 | FM1 | CHIRVR2.3_0127YSI_FM1 | 2023-01-27 | Winter | 916 | 61.7963 | -148.4779 | GPS-other | NAD83 | CHIRVR2.3 | Chickaloon River | YSI | Probe/Sensor | ProPlus20346 | KZ | 15:15 | AKST | NC | unsafe-ice edge | Field set | 0 | 0.3681 | 111.2 | 16.27 |  | 179.4 | 756.7
|  | R1 | CHIRVR2.3_0127YSI_R1 | 2023-01-27 | Winter | 916 | 61.7963 | -148.4779 | GPS-other | NAD83 | CHIRVR2.3 | Chickaloon River | YSI | Probe/Sensor | ProPlus20346 | KZ | 15:20 | AKST | NC | unsafe-ice edge | Replicate | -0.1 | 0.3691 | 112 |  | 8.28 | 178.3 | 756.7
|  | R2 | CHIRVR2.3_0127YSI_R2 | 2023-01-27 | Winter | 916 | 61.7963 | -148.4779 | GPS-other | NAD83 | CHIRVR2.3 | Chickaloon River | YSI | Probe/Sensor | ProPlus20346 | KZ | 15:21 | AKST | NC | unsafe-ice edge | Replicate | 0 | 0.3688 | 112.5 | 16.48 | 7.86 | 176.7 | 756.7
|  | R3 | CHIRVR2.3_0127YSI_R3 | 2023-01-27 | Winter | 916 | 61.7963 | -148.4779 | GPS-other | NAD83 | CHIRVR2.3 | Chickaloon River | YSI | Probe/Sensor | ProPlus20346 | KZ | 15:22 | AKST | NC | unsafe-ice edge | Replicate | -0.1 | 0.3689 | 113.1 | 16.58 | 7.99 | 175.8 | 756.7
|  | R4 | CHIRVR2.3_0127YSI_R4 | 2023-01-27 | Winter | 916 | 61.7963 | -148.4779 | GPS-other | NAD83 | CHIRVR2.3 | Chickaloon River | YSI | Probe/Sensor | ProPlus20346 | KZ | 15:23 | AKST | NC | unsafe-ice edge | Replicate | -0.1 | 0.3689 | 111 | 16.23 | 8.13 | 174.9 | 756.7
|  | R5 | CHIRVR2.3_0127YSI_R5 | 2023-01-27 | Winter | 916 | 61.7963 | -148.4779 | GPS-other | NAD83 | CHIRVR2.3 | Chickaloon River | YSI | Probe/Sensor | ProPlus20346 | KZ | 15:24 | AKST | NC | unsafe-ice edge | Replicate | -0.1 | 0.3662 | 111.1 | 16.27 | 7.87 | 174.3 | 756.7
|  | Splita | CHIRVR2.3_0127Hanna_Splita | 2023-01-27 | Winter | 916 | 61.7963 | -148.4779 | GPS-other | NAD83 | CHIRVR2.3 | Chickaloon River | Hanna | Turbidimeter | 85147 | KZ |  | AKST | NC | unsafe-ice edge | Subsample
typed:217.3, written:212.3 SMF | Entered 2/10 | FM1 | MOOCRK1.4_0131YSI_FM1 | 2023-01-31 | Winter | 427 | 61.6829 | -149.048 | GPS-other | NAD83 | MOOCRK1.4 | Moose Creek (above Glenn Highway) | YSI | Probe/Sensor | ProPlus20346 | KZ | 14:33 | AKST | NC | no ruler | Field set | 0.2 | 0.1542 | 90.4 | 13.12 |  | 212.3 | 748.8
|  | R1 | MOOCRK1.4_0131YSI_R1 | 2023-01-31 | Winter | 427 | 61.6829 | -149.048 | GPS-other | NAD83 | MOOCRK1.4 | Moose Creek (above Glenn Highway) | YSI | Probe/Sensor | ProPlus20346 | KZ | 14:34 | AKST | NC | no ruler | Replicate | 0.2 | 0.154 | 90.3 | 13.09 |  | 211.7 | 748.8
|  | R2 | MOOCRK1.4_0131YSI_R2 | 2023-01-31 | Winter | 427 | 61.6829 | -149.048 | GPS-other | NAD83 | MOOCRK1.4 | Moose Creek (above Glenn Highway) | YSI | Probe/Sensor | ProPlus20346 | KZ | 14:35 | AKST | NC | no ruler | Replicate | 0.2 | 0.1536 | 90.2 | 13.09 | 7.28 | 210.8 | 748.8
|  | R3 | MOOCRK1.4_0131YSI_R3 | 2023-01-31 | Winter | 427 | 61.6829 | -149.048 | GPS-other | NAD83 | MOOCRK1.4 | Moose Creek (above Glenn Highway) | YSI | Probe/Sensor | ProPlus20346 | KZ | 14:35 | AKST | NC | no ruler | Replicate | 0.2 | 0.1537 | 90.2 | 13.1 | 7.33 | 210.8 | 748.8
|  | R4 | MOOCRK1.4_0131YSI_R4 | 2023-01-31 | Winter | 427 | 61.6829 | -149.048 | GPS-other | NAD83 | MOOCRK1.4 | Moose Creek (above Glenn Highway) | YSI | Probe/Sensor | ProPlus20346 | KZ | 14:35 | AKST | NC | no ruler | Replicate | 0.2 | 0.1539 | 89.9 | 13.07 | 7.37 | 210.4 | 748.6
|  | R5 | MOOCRK1.4_0131YSI_R5 | 2023-01-31 | Winter | 427 | 61.6829 | -149.048 | GPS-other | NAD83 | MOOCRK1.4 | Moose Creek (above Glenn Highway) | YSI | Probe/Sensor | ProPlus20346 | KZ | 14:35 | AKST | NC | no ruler | Replicate | 0.2 | 0.1541 | 90 | 13.07 | 7.4 | 210.1 | 748.6
|  | Splita | MOOCRK1.4_0131Hanna_Splita | 2023-01-31 | Winter | 427 | 61.6829 | -149.048 | GPS-other | NAD83 | MOOCRK1.4 | Moose Creek (above Glenn Highway) | Hanna | Turbidimeter | 85147 | KZ | 14:31 | AKST | NC | no ruler | Subsample | [7 empty] | 1.5
|  | Splitb | MOOCRK1.4_0131Hanna_Splitb | 2023-01-31 | Winter | 427 | 61.6829 | -149.048 | GPS-other | NAD83 | MOOCRK1.4 | Moose Creek (above Glenn Highway) | Hanna | Turbidimeter | 85147 | KZ | 14:31 | AKST | NC | no ruler | Subsample | [7 empty] | 1.4
|  | Splitc | MOOCRK1.4_0131Hanna_Splitc | 2023-01-31 | Winter | 427 | 61.6829 | -149.048 | GPS-other | NAD83 | MOOCRK1.4 | Moose Creek (above Glenn Highway) | Hanna | Turbidimeter | 85147 | KZ | 14:31 | AKST | NC | no ruler | Subsample | [7 empty] | 1.7
typed: 13.21, written 13.31 SMF | Entered 2/10 | FM1 | BUFCRK0.0_0131YSI_FM1 | 2023-01-31 | Winter | 878 | 61.7148 | -149.0727 | GPS-other | NAD83 | BUFCRK0.0 | Buffalo Creek | YSI | Probe/Sensor | ProPlus20346 | KZ | 14:25 | AKST | NC | no ruler | Field set | 0.5 |  | 91.9 | 13.24 |  | 227.3 | 733.9
|  | R1 | BUFCRK0.0_0131YSI_R1 | 2023-01-31 | Winter | 878 | 61.7148 | -149.0727 | GPS-other | NAD83 | BUFCRK0.0 | Buffalo Creek | YSI | Probe/Sensor | ProPlus20346 | KZ | 14:26 | AKST | NC | no ruler | Replicate | 0.5 |  | 92.4 | 13.31 |  | 226.2 | 733.9
|  | R2 | BUFCRK0.0_0131YSI_R2 | 2023-01-31 | Winter | 878 | 61.7148 | -149.0727 | GPS-other | NAD83 | BUFCRK0.0 | Buffalo Creek | YSI | Probe/Sensor | ProPlus20346 | KZ | 14:27 | AKST | NC | no ruler | Replicate | 0.5 |  | 91.3 | 13.16 |  | 225 | 733.8
|  | R3 | BUFCRK0.0_0131YSI_R3 | 2023-01-31 | Winter | 878 | 61.7148 | -149.0727 | GPS-other | NAD83 | BUFCRK0.0 | Buffalo Creek | YSI | Probe/Sensor | ProPlus20346 | KZ | 14:28 | AKST | NC | no ruler | Replicate | 0.5 | 0.085 | 92 | 13.26 |  | 224.1 | 733.9
|  | R4 | BUFCRK0.0_0131YSI_R4 | 2023-01-31 | Winter | 878 | 61.7148 | -149.0727 | GPS-other | NAD83 | BUFCRK0.0 | Buffalo Creek | YSI | Probe/Sensor | ProPlus20346 | KZ | 14:29 | AKST | NC | no ruler | Replicate | 0.5 | 0.0848 | 91.3 | 13.14 | 6.46 | 223.4 | 733.8
|  | R5 | BUFCRK0.0_0131YSI_R5 | 2023-01-31 | Winter | 878 | 61.7148 | -149.0727 | GPS-other | NAD83 | BUFCRK0.0 | Buffalo Creek | YSI | Probe/Sensor | ProPlus20346 | KZ | 14:30 | AKST | NC | no ruler | Replicate | 0.5 | 0.0846 | 91.9 | 13.24 | 6.5 | 222.5 | 733.8
|  | R6 | BUFCRK0.0_0131YSI_R6 | 2023-01-31 | Winter | 878 | 61.7148 | -149.0727 | GPS-other | NAD83 | BUFCRK0.0 | Buffalo Creek | YSI | Probe/Sensor | ProPlus20346 | KZ | 14:31 | AKST | NC | no ruler | Replicate | 0.5 | 0.0845 | 91.9 | 13.23 | 6.53 | 221.9 | 733.8
|  | Splita | BUFCRK0.0_0131Hanna_Splita | 2023-01-31 | Winter | 878 | 61.7148 | -149.0727 | GPS-other | NAD83 | BUFCRK0.0 | Buffalo Creek | Hanna | Turbidimeter | 85145 | KZ | 14:04 | AKST | NC | no ruler | Subsample | [7 empty] | 1.8
|  | Splitb | BUFCRK0.0_0131Hanna_Splitb | 2023-01-31 | Winter | 878 | 61.7148 | -149.0727 | GPS-other | NAD83 | BUFCRK0.0 | Buffalo Creek | Hanna | Turbidimeter | 85146 | KZ | 14:04 | AKST | NC | no ruler | Subsample | [7 empty] | 1.8
|  | Splitc | BUFCRK0.0_0131Hanna_Splitc | 2023-01-31 | Winter | 878 | 61.7148 | -149.0727 | GPS-other | NAD83 | BUFCRK0.0 | Buffalo Creek | Hanna | Turbidimeter | 85147 | KZ | 14:04 | AKST | NC | no ruler | Subsample | [7 empty] | 1.9
No sample - no data transcription needed | Entered 2/21 | FM1 | ESKCRK1.7_0221YSI_FM1 | 2023-02-21 |  |  |  |  | GPS-other | NAD83 | ESKCRK1.7 | Eska Creek (above Glenn Highway) | YSI | Probe/Sensor | ProPlus20346 | KZ | 13:45 | AKST |  | to bottom | Field set
Data Transcription Complete - SMF | Entered 2/21 | FM1 | ESKCRK5.5_0221YSI_FM1 | 2023-02-21 | Winter | 888 | 61.7387 | -148.906 | GPS-other | NAD83 | ESKCRK5.5 | Eska Creek (above upper culvert) | YSI | Probe/Sensor | ProPlus20346 | KZ | 14:14 | AKST | 35 | estimated depth to bottom | Field set | 0 | 0.142 | 103.2 | 15.1 |  |  | 755.8
|  | R1 | ESKCRK5.5_0221YSI_R1 | 2023-02-21 | Winter | 888 | 61.7387 | -148.906 | GPS-other | NAD83 | ESKCRK5.5 | Eska Creek (above upper culvert) | YSI | Probe/Sensor | ProPlus20346 | KZ | 14:15 | AKST | 35 | estimated depth to bottom | Replicate | 0 | 0.142 | 103.1 | 15.08 |  |  | 755.9
|  | R2 | ESKCRK5.5_0221YSI_R2 | 2023-02-21 | Winter | 888 | 61.7387 | -148.906 | GPS-other | NAD83 | ESKCRK5.5 | Eska Creek (above upper culvert) | YSI | Probe/Sensor | ProPlus20346 | KZ | 14:16 | AKST | 35 | estimated depth to bottom | Replicate | 0 | 0.142 | 103 | 15.07 | 7.49 |  | 755.8
|  | R3 | ESKCRK5.5_0221YSI_R3 | 2023-02-21 | Winter | 888 | 61.7387 | -148.906 | GPS-other | NAD83 | ESKCRK5.5 | Eska Creek (above upper culvert) | YSI | Probe/Sensor | ProPlus20346 | KZ | 14:17 | AKST | 35 | estimated depth to bottom | Replicate |  |  |  |  | 7.55 | 212.5
|  | R4 | ESKCRK5.5_0221YSI_R4 | 2023-02-21 | Winter | 888 | 61.7387 | -148.906 | GPS-other | NAD83 | ESKCRK5.5 | Eska Creek (above upper culvert) | YSI | Probe/Sensor | ProPlus20346 | KZ | 14:18 | AKST | 35 | estimated depth to bottom | Replicate |  |  |  |  | 7.56 | 212
|  | R5 | ESKCRK5.5_0221YSI_R5 | 2023-02-21 | Winter | 888 | 61.7387 | -148.906 | GPS-other | NAD83 | ESKCRK5.5 | Eska Creek (above upper culvert) | YSI | Probe/Sensor | ProPlus20346 | KZ | 14:19 | AKST | 35 | estimated depth to bottom | Replicate |  |  |  |  | 7.61 | 211.3
|  | Splita | ESKCRK5.5_0221Hanna_Splita | 2023-02-21 | Winter | 888 | 61.7387 | -148.906 | GPS-other | NAD83 | ESKCRK5.5 | Eska Creek (above upper culvert) | Hanna | Turbidimeter | 85147 | KZ | 14:07 | AKST | 35 | estimated depth to bottom | Subsample | [7 empty] | 1
|  | Splitb | ESKCRK5.5_0221Hanna_Splitb | 2023-02-21 | Winter | 888 | 61.7387 | -148.906 | GPS-other | NAD83 | ESKCRK5.5 | Eska Creek (above upper culvert) | Hanna | Turbidimeter | 85147 | KZ | 14:07 | AKST | 35 | estimated depth to bottom | Subsample | [7 empty] | 1.1
|  | Splitc | ESKCRK5.5_0221Hanna_Splitc | 2023-02-21 | Winter | 888 | 61.7387 | -148.906 | GPS-other | NAD83 | ESKCRK5.5 | Eska Creek (above upper culvert) | Hanna | Turbidimeter | 85147 | KZ | 14:07 | AKST | 35 | estimated depth to bottom | Subsample | [7 empty] | 1.3
No sample - no data transcription needed | Entered 2/21 | FM1 | GRACRK0.3_0221YSI_FM1 | 2023-02-21 |  |  |  |  | GPS-other | NAD83 | GRACRK0.3 | Granite Creek | YSI | Probe/Sensor | ProPlus20346 | KZ | 14:25 | AKST |  | to bottom | Field set
Data Transcription Complete - SMF | Entered 2/21 | FM1 | KINRVR0.1_0221YSI_FM1 | 2023-02-21 | Winter | 553 | 61.7319 | -148.7483 | GPS-other | NAD83 | KINRVR0.1 | Kings River | YSI | Probe/Sensor | ProPlus20346 | KZ | 15:18 | AKST | 35 | estimated depth to bottom | Field set | 0 | 0.2548 | 96.3 | 14.08 |  |  | 765
|  | R1 | KINRVR0.1_0221YSI_R1 | 2023-02-21 | Winter | 553 | 61.7319 | -148.7483 | GPS-other | NAD83 | KINRVR0.1 | Kings River | YSI | Probe/Sensor | ProPlus20346 | KZ | 15:20 | AKST | 35 | estimated depth to bottom | Replicate | 0 | 0.2548 | 96.7 | 14.14 | 7.88 |  | 765
|  | R2 | KINRVR0.1_0221YSI_R2 | 2023-02-21 | Winter | 553 | 61.7319 | -148.7483 | GPS-other | NAD83 | KINRVR0.1 | Kings River | YSI | Probe/Sensor | ProPlus20346 | KZ | 15:21 | AKST | 35 | estimated depth to bottom | Replicate | 0 | 0.2548 | 96.4 | 14.09 | 7.91 |  | 764.9
|  | R3 | KINRVR0.1_0221YSI_R3 | 2023-02-21 | Winter | 553 | 61.7319 | -148.7483 | GPS-other | NAD83 | KINRVR0.1 | Kings River | YSI | Probe/Sensor | ProPlus20346 | KZ | 15:22 | AKST | 35 | estimated depth to bottom | Replicate | 0 | 0.2554 | 96.1 | 14.05 | 7.92 |  | 764.9
|  | R4 | KINRVR0.1_0221YSI_R4 | 2023-02-21 | Winter | 553 | 61.7319 | -148.7483 | GPS-other | NAD83 | KINRVR0.1 | Kings River | YSI | Probe/Sensor | ProPlus20346 | KZ | 15:23 | AKST | 35 | estimated depth to bottom | Replicate | 0 | 0.2546 | 96.1 | 14.03 | 7.94 | 194 | 764.9
|  | R5 | KINRVR0.1_0221YSI_R5 | 2023-02-21 | Winter | 553 | 61.7319 | -148.7483 | GPS-other | NAD83 | KINRVR0.1 | Kings River | YSI | Probe/Sensor | ProPlus20346 | KZ | 15:24 | AKST | 35 | estimated depth to bottom | Replicate | 0 | 0.2543 | 96.1 | 14.06 | 7.97 | 193.9 | 764.8
|  | R6 | KINRVR0.1_0221YSI_R6 | 2023-02-21 | Winter | 553 | 61.7319 | -148.7483 | GPS-other | NAD83 | KINRVR0.1 | Kings River | YSI | Probe/Sensor | ProPlus20346 | KZ | 15:25 | AKST | 35 | estimated depth to bottom | Replicate | 0 | 0.2541 | 96.3 | 14.08 | 7.99 | 193.9 | 764.9
|  | Splita | KINRVR0.1_0221Hanna_Splita | 2023-02-21 | Winter | 553 | 61.7319 | -148.7483 | GPS-other | NAD83 | KINRVR0.1 | Kings River | Hanna | Turbidimeter | 85147 | KZ | 15:15 | AKST | 35 | estimated depth to bottom | Subsample | [7 empty] | 2.5
|  | Splitb | KINRVR0.1_0221Hanna_Splitb | 2023-02-21 | Winter | 553 | 61.7319 | -148.7483 | GPS-other | NAD83 | KINRVR0.1 | Kings River | Hanna | Turbidimeter | 85147 | KZ | 15:15 | AKST | 35 | estimated depth to bottom | Subsample | [7 empty] | 3.2
|  | Splitc | KINRVR0.1_0221Hanna_Splitc | 2023-02-21 | Winter | 553 | 61.7319 | -148.7483 | GPS-other | NAD83 | KINRVR0.1 | Kings River | Hanna | Turbidimeter | 85147 | KZ | 15:15 | AKST | 35 | estimated depth to bottom | Subsample | [7 empty] | 2.9
Data Transcription Complete - SMF | Entered 2/21 | FM1 | TSICHA49.0_0221YSI_FM1 | 2023-02-21 | Winter | 619 | 61.737 | -148.6853 | GPS-other | NAD83 | TSICHA49.0 | Ts'itonhna Channel @ beaver pond culvert | YSI | Probe/Sensor | ProPlus20346 | KZ | 16:01 | AKST | 35 | estimated depth to bottom | Field set | 1.3 | 0.4089 | 70.5 | 9.92 | 7.78 | 193.8 | 763.2
|  | R1 | TSICHA49.0_0221YSI_R1 | 2023-02-21 | Winter | 619 | 61.737 | -148.6853 | GPS-other | NAD83 | TSICHA49.0 | Ts'itonhna Channel @ beaver pond culvert | YSI | Probe/Sensor | ProPlus20346 | KZ | 16:02 | AKST | 35 | estimated depth to bottom | Replicate | 1.3 | 0.4098 | 70.2 | 9.86 | 7.81 | 193.4 | 763.3
|  | R2 | TSICHA49.0_0221YSI_R2 | 2023-02-21 | Winter | 619 | 61.737 | -148.6853 | GPS-other | NAD83 | TSICHA49.0 | Ts'itonhna Channel @ beaver pond culvert | YSI | Probe/Sensor | ProPlus20346 | KZ | 16:03 | AKST | 35 | estimated depth to bottom | Replicate | 1.3 | 0.4088 | 69.7 | 9.81 | 7.81 | 193 | 763.3
|  | R3 | TSICHA49.0_0221YSI_R3 | 2023-02-21 | Winter | 619 | 61.737 | -148.6853 | GPS-other | NAD83 | TSICHA49.0 | Ts'itonhna Channel @ beaver pond culvert | YSI | Probe/Sensor | ProPlus20346 | KZ | 16:04 | AKST | 35 | estimated depth to bottom | Replicate | 1.3 | 0.4085 | 69.8 | 9.83 | 7.81 | 192.7 | 763.2
|  | R4 | TSICHA49.0_0221YSI_R4 | 2023-02-21 | Winter | 619 | 61.737 | -148.6853 | GPS-other | NAD83 | TSICHA49.0 | Ts'itonhna Channel @ beaver pond culvert | YSI | Probe/Sensor | ProPlus20346 | KZ | 16:05 | AKST | 35 | estimated depth to bottom | Replicate | 1.3 | 0.4089 | 69.6 | 9.8 | 7.81 | 192.3 | 763.2
|  | Splita | TSICHA49.0_0221Hanna_Splita | 2023-02-21 | Winter | 619 | 61.737 | -148.6853 | GPS-other | NAD83 | TSICHA49.0 | Ts'itonhna Channel @ beaver pond culvert | Hanna | Turbidimeter | 85147 | KZ | 15:58 | AKST | 35 | estimated depth to bottom | Subsample | [7 empty] | 1.6
|  | Splitb | TSICHA49.0_0221Hanna_Splitb | 2023-02-21 | Winter | 619 | 61.737 | -148.6853 | GPS-other | NAD83 | TSICHA49.0 | Ts'itonhna Channel @ beaver pond culvert | Hanna | Turbidimeter | 85147 | KZ | 15:58 | AKST | 35 | estimated depth to bottom | Subsample | [7 empty] | 1.6
|  | Splitc | TSICHA49.0_0221Hanna_Splitc | 2023-02-21 | Winter | 619 | 61.737 | -148.6853 | GPS-other | NAD83 | TSICHA49.0 | Ts'itonhna Channel @ beaver pond culvert | Hanna | Turbidimeter | 85147 | KZ | 15:58 | AKST | 35 | estimated depth to bottom | Subsample | [7 empty] | 1.5
Data Transcription Complete - SMF | Entered 3/2 | FM1 | WOLCRK1.7_0222YSI_FM1 | 2023-02-22 | Winter | 455 | 61.6554 | -149.0332 | GPS-other | NAD83 | WOLCRK1.7 | Wolverine Creek | YSI | Probe/Sensor | ProPlus20346 | KZ | 16:20 | AKST | NC | to bottom | Field set | -0.1 | 0.2458 | 103.1 | 15.08 | 6.82 | 189.5 | 763.3
|  | R1 | WOLCRK1.7_0222YSI_R1 | 2023-02-22 | Winter | 455 | 61.6554 | -149.0332 | GPS-other | NAD83 | WOLCRK1.7 | Wolverine Creek | YSI | Probe/Sensor | ProPlus20346 | KZ | 16:22 | AKST | NC | to bottom | Replicate | -0.1 | 0.2458 | 102 | 14.93 | 6.94 | 190.7 | 763.3
|  | R2 | WOLCRK1.7_0222YSI_R2 | 2023-02-22 | Winter | 455 | 61.6554 | -149.0332 | GPS-other | NAD83 | WOLCRK1.7 | Wolverine Creek | YSI | Probe/Sensor | ProPlus20346 | KZ | 16:23 | AKST | NC | to bottom | Replicate | -0.1 | 0.2458 | 101.7 | 14.89 | 6.94 | 190.9 | 763.2
|  | R3 | WOLCRK1.7_0222YSI_R3 | 2023-02-22 | Winter | 455 | 61.6554 | -149.0332 | GPS-other | NAD83 | WOLCRK1.7 | Wolverine Creek | YSI | Probe/Sensor | ProPlus20346 | KZ | 16:24 | AKST | NC | to bottom | Replicate | -0.1 | 0.2457 | 101.9 | 14.91 | 6.98 | 190.7 | 763.2
|  | Splita | WOLCRK1.7_0222Hanna_Splita | 2023-02-22 | Winter | 455 | 61.6554 | -149.0332 | GPS-other | NAD83 | WOLCRK1.7 | Wolverine Creek | Hanna | Turbidimeter | 85147 | KZ | 16:16 | AKST | NC | to bottom | Subsample | [7 empty] | 2.5
|  | Splitb | WOLCRK1.7_0222Hanna_Splitb | 2023-02-22 | Winter | 455 | 61.6554 | -149.0332 | GPS-other | NAD83 | WOLCRK1.7 | Wolverine Creek | Hanna | Turbidimeter | 85147 | KZ | 16:16 | AKST | NC | to bottom | Subsample | [7 empty] | 3.2
|  | Splitc | WOLCRK1.7_0222Hanna_Splitc | 2023-02-22 | Winter | 455 | 61.6554 | -149.0332 | GPS-other | NAD83 | WOLCRK1.7 | Wolverine Creek | Hanna | Turbidimeter | 85147 | KZ | 16:16 | AKST | NC | to bottom | Subsample | [7 empty] | 2.2
Data Transcription Complete - SMF | Entered 3/2 | FM1 | WOLOTL1.7_0222YSI_FM1 | 2023-02-22 | Winter | 814 | 61.6568 | -148.9832 | GPS-other | NAD83 | WOLOTL1.7 | Wolverine Lake outlet | YSI | Probe/Sensor | ProPlus20346 | KZ | 17:05 | AKST | 13 | estimated depth to bottom | Field set | 0.2 | 0.2846 | 51.8 | 7.52 |  | 205.3 | 753.4
|  | R1 | WOLOTL1.7_0222YSI_R1 | 2023-02-22 | Winter | 814 | 61.6568 | -148.9832 | GPS-other | NAD83 | WOLOTL1.7 | Wolverine Lake outlet | YSI | Probe/Sensor | ProPlus20346 | KZ | 17:06 | AKST | 13 | estimated depth to bottom | Replicate | 0.2 | 0.2844 | 51.6 | 7.49 | 6.81 | 204.8 | 753.4
|  | R2 | WOLOTL1.7_0222YSI_R2 | 2023-02-22 | Winter | 814 | 61.6568 | -148.9832 | GPS-other | NAD83 | WOLOTL1.7 | Wolverine Lake outlet | YSI | Probe/Sensor | ProPlus20346 | KZ | 17:07 | AKST | 13 | estimated depth to bottom | Replicate | 0.2 | 0.2844 | 51.6 | 7.48 | 6.83 | 204.4 | 753.4
|  | R3 | WOLOTL1.7_0222YSI_R3 | 2023-02-22 | Winter | 814 | 61.6568 | -148.9832 | GPS-other | NAD83 | WOLOTL1.7 | Wolverine Lake outlet | YSI | Probe/Sensor | ProPlus20346 | KZ | 17:08 | AKST | 13 | estimated depth to bottom | Replicate | 0.2 | 0.2843 | 51.5 | 7.47 | 6.85 | 203.5 | 753.4
|  | R4 | WOLOTL1.7_0222YSI_R4 | 2023-02-22 | Winter | 814 | 61.6568 | -148.9832 | GPS-other | NAD83 | WOLOTL1.7 | Wolverine Lake outlet | YSI | Probe/Sensor | ProPlus20346 | KZ | 17:09 | AKST | 13 | estimated depth to bottom | Replicate | 0.2 | 0.2844 | 51.4 | 7.46 | 6.87 | 202.9 | 753.3
|  | Splita | WOLOTL1.7_0222Hanna_Splita | 2023-02-22 | Winter | 814 | 61.6568 | -148.9832 | GPS-other | NAD83 | WOLOTL1.7 | Wolverine Lake outlet | Hanna | Turbidimeter | 85147 | KZ | 17:00 | AKST | 13 | estimated depth to bottom | Subsample | [7 empty] | 2.4
|  | Splitb | WOLOTL1.7_0222Hanna_Splitb | 2023-02-22 | Winter | 814 | 61.6568 | -148.9832 | GPS-other | NAD83 | WOLOTL1.7 | Wolverine Lake outlet | Hanna | Turbidimeter | 85147 | KZ | 17:00 | AKST | 13 | estimated depth to bottom | Subsample | [7 empty] | 2.3
|  | Splitc | WOLOTL1.7_0222Hanna_Splitc | 2023-02-22 | Winter | 814 | 61.6568 | -148.9832 | GPS-other | NAD83 | WOLOTL1.7 | Wolverine Lake outlet | Hanna | Turbidimeter | 85147 | KZ | 17:00 | AKST | 13 | estimated depth to bottom | Subsample | [7 empty] | 2.2
Data Transcription Complete - SMF | Entered 3/2 | FM1 | HICCRK0.5_0223YSI_FM1 | 2023-02-23 | Winter | 1379 | 61.7929 | -147.9358 | GPS-other | NAD83 | HICCRK0.5 | Hicks Creek | YSI | Probe/Sensor | ProPlus20346 | KZ | 10:57 | AKST | 21 | to bottom | Field set | -0.1 | 0.7669 | 102.5 | 14.98 |  | 173.3 | 730.5
|  | R1 | HICCRK0.5_0223YSI_R1 | 2023-02-23 | Winter | 1379 | 61.7929 | -147.9358 | GPS-other | NAD83 | HICCRK0.5 | Hicks Creek | YSI | Probe/Sensor | ProPlus20346 | KZ | 10:58 | AKST | 21 | to bottom | Replicate | -0.1 | 0.767 | 102.6 | 15 | 7.87 | 173 | 730.4
|  | R2 | HICCRK0.5_0223YSI_R2 | 2023-02-23 | Winter | 1379 | 61.7929 | -147.9358 | GPS-other | NAD83 | HICCRK0.5 | Hicks Creek | YSI | Probe/Sensor | ProPlus20346 | KZ | 11:00 | AKST | 21 | to bottom | Replicate | -0.1 | 0.7668 | 102.2 | 14.94 | 7.93 | 172.8 | 730.5
|  | R3 | HICCRK0.5_0223YSI_R3 | 2023-02-23 | Winter | 1379 | 61.7929 | -147.9358 | GPS-other | NAD83 | HICCRK0.5 | Hicks Creek | YSI | Probe/Sensor | ProPlus20346 | KZ | 11:01 | AKST | 21 | to bottom | Replicate | -0.1 | 0.767 | 102.3 | 14.95 | 7.97 | 172.6 | 730.5
|  | R4 | HICCRK0.5_0223YSI_R4 | 2023-02-23 | Winter | 1379 | 61.7929 | -147.9358 | GPS-other | NAD83 | HICCRK0.5 | Hicks Creek | YSI | Probe/Sensor | ProPlus20346 | KZ | 11:02 | AKST | 21 | to bottom | Replicate | -0.1 | 0.7669 | 102.1 | 14.92 | 8.02 | 172.5 | 730.3
|  | Splita | HICCRK0.5_0223Hanna_Splita | 2023-02-23 | Winter | 1379 | 61.7929 | -147.9358 | GPS-other | NAD83 | HICCRK0.5 | Hicks Creek | Hanna | Turbidimeter | 85147 | KZ | 10:54 | AKST | 21 | to bottom | Subsample | [7 empty] | 6
|  | Splitb | HICCRK0.5_0223Hanna_Splitb | 2023-02-23 | Winter | 1379 | 61.7929 | -147.9358 | GPS-other | NAD83 | HICCRK0.5 | Hicks Creek | Hanna | Turbidimeter | 85147 | KZ | 10:54 | AKST | 21 | to bottom | Subsample | [7 empty] | 6.5
|  | Splitc | HICCRK0.5_0223Hanna_Splitc | 2023-02-23 | Winter | 1379 | 61.7929 | -147.9358 | GPS-other | NAD83 | HICCRK0.5 | Hicks Creek | Hanna | Turbidimeter | 85147 | KZ | 10:54 | AKST | 21 | to bottom | Subsample | [7 empty] | 5.9
No sample - no data transcription needed | Entered 3/2 | FM1 | CARCRK2.8_0223YSI_FM1 | 2023-02-23 |  |  |  |  | GPS-other | NAD83 | CARCRK2.8 | Caribou Creek | YSI | Probe/Sensor | ProPlus20346 | KZ | 11:29 | AKST |  |  | Field set
Data Transcription Complete - SMF | Entered 3/2 | FM1 | PURCRK5.2_0223YSI_FM1 | 2023-02-23 | Winter | 2130 | 61.8112 | -148.1354 | GPS-other | NAD83 | PURCRK5.2 | Purinton Creek | YSI | Probe/Sensor | ProPlus20346 | KZ | 14:10 | AKST | 13 | estimated depth to bottom | Field set | 0 | 0.5203 | 104.3 | 15.23 |  | 153 | 708.2
|  | R1 | PURCRK5.2_0223YSI_R1 | 2023-02-23 | Winter | 2130 | 61.8112 | -148.1354 | GPS-other | NAD83 | PURCRK5.2 | Purinton Creek | YSI | Probe/Sensor | ProPlus20346 | KZ | 14:11 | AKST | 13 | estimated depth to bottom | Replicate | 0 | 0.5203 | 104.2 | 15.21 | 7.72 | 151.7 | 708.1
|  | R2 | PURCRK5.2_0223YSI_R2 | 2023-02-23 | Winter | 2130 | 61.8112 | -148.1354 | GPS-other | NAD83 | PURCRK5.2 | Purinton Creek | YSI | Probe/Sensor | ProPlus20346 | KZ | 14:12 | AKST | 13 | estimated depth to bottom | Replicate | 0 | 0.5204 | 104.5 | 15.22 | 7.75 | 150.6 | 708.1
|  | R3 | PURCRK5.2_0223YSI_R3 | 2023-02-23 | Winter | 2130 | 61.8112 | -148.1354 | GPS-other | NAD83 | PURCRK5.2 | Purinton Creek | YSI | Probe/Sensor | ProPlus20346 | KZ | 14:13 | AKST | 13 | estimated depth to bottom | Replicate | 0 | 0.5201 | 104.1 | 15.2 | 7.8 | 148.6 | 708.1
|  | R4 | PURCRK5.2_0223YSI_R4 | 2023-02-23 | Winter | 2130 | 61.8112 | -148.1354 | GPS-other | NAD83 | PURCRK5.2 | Purinton Creek | YSI | Probe/Sensor | ProPlus20346 | KZ | 14:15 | AKST | 13 | estimated depth to bottom | Replicate | 0 | 0.52 | 104 | 15.19 | 7.81 | 147.8 | 708.1
|  | Splita | PURCRK5.2_0223Hanna_Splita | 2023-02-23 | Winter | 2130 | 61.8112 | -148.1354 | GPS-other | NAD83 | PURCRK5.2 | Purinton Creek | Hanna | Turbidimeter | 85147 | KZ | 13:59 | AKST | 13 | estimated depth to bottom | Subsample | [7 empty] | 6.2
|  | Splitb | PURCRK5.2_0223Hanna_Splitb | 2023-02-23 | Winter | 2130 | 61.8112 | -148.1354 | GPS-other | NAD83 | PURCRK5.2 | Purinton Creek | Hanna | Turbidimeter | 85147 | KZ | 13:59 | AKST | 13 | estimated depth to bottom | Subsample | [7 empty] | 6.2
|  | Splitc | PURCRK5.2_0223Hanna_Splitc | 2023-02-23 | Winter | 2130 | 61.8112 | -148.1354 | GPS-other | NAD83 | PURCRK5.2 | Purinton Creek | Hanna | Turbidimeter | 85147 | KZ | 13:59 | AKST | 13 | estimated depth to bottom | Subsample | [7 empty] | 6.1
typed: 3.3, written: 3.8. SMF | Entered 3/3 | FM1 | CALCRK0.0_0223YSI_FM1 | 2023-02-23 | Winter | 903 | 61.7964 | -148.478 | GPS-other | NAD83 | CALCRK0.0 | California Creek | YSI | Probe/Sensor | ProPlus20346 | KZ | 15:13 | AKST | 13 | estimated depth to bottom | Field set | 1.7 | 0.2791 | 110.9 | 15.46 | 7.61 | 163.6 | 742.3
|  | R1 | CALCRK0.0_0223YSI_R1 | 2023-02-23 | Winter | 903 | 61.7964 | -148.478 | GPS-other | NAD83 | CALCRK0.0 | California Creek | YSI | Probe/Sensor | ProPlus20346 | KZ | 15:15 | AKST | 13 | estimated depth to bottom | Replicate | 1.7 | 0.2798 | 111 | 15.48 | 7.68 | 163.6 | 742.2
|  | R2 | CALCRK0.0_0223YSI_R2 | 2023-02-23 | Winter | 903 | 61.7964 | -148.478 | GPS-other | NAD83 | CALCRK0.0 | California Creek | YSI | Probe/Sensor | ProPlus20346 | KZ | 15:16 | AKST | 13 | estimated depth to bottom | Replicate | 1.7 | 0.2795 | 110.9 | 15.46 | 7.72 | 163.7 | 742.2
|  | R3 | CALCRK0.0_0223YSI_R3 | 2023-02-23 | Winter | 903 | 61.7964 | -148.478 | GPS-other | NAD83 | CALCRK0.0 | California Creek | YSI | Probe/Sensor | ProPlus20346 | KZ | 15:17 | AKST | 13 | estimated depth to bottom | Replicate | 1.7 | 0.2792 | 110.5 | 15.44 | 7.73 | 163.8 | 742.2
|  | Splita | CALCRK0.0_0223Hanna_Splita | 2023-02-23 | Winter | 903 | 61.7964 | -148.478 | GPS-other | NAD83 | CALCRK0.0 | California Creek | Hanna | Turbidimeter | 85147 | KZ | 15:09 | AKST | 13 | estimated depth to bottom | Subsample | [7 empty] | 3.7
|  | Splitb | CALCRK0.0_0223Hanna_Splitb | 2023-02-23 | Winter | 903 | 61.7964 | -148.478 | GPS-other | NAD83 | CALCRK0.0 | California Creek | Hanna | Turbidimeter | 85147 | KZ | 15:09 | AKST | 13 | estimated depth to bottom | Subsample | [7 empty] | 3.8
|  | Splitc | CALCRK0.0_0223Hanna_Splitc | 2023-02-23 | Winter | 903 | 61.7964 | -148.478 | GPS-other | NAD83 | CALCRK0.0 | California Creek | Hanna | Turbidimeter | 85147 | KZ | 15:09 | AKST | 13 | estimated depth to bottom | Subsample | [7 empty] | 4.1
No sample - no data transcription needed | Entered 3/3 | FM1 | CHIRVR2.3_0223YSI_FM1 | 2023-02-23 |  |  |  |  | GPS-other | NAD83 | CHIRVR2.3 | Chickaloon River | YSI | Probe/Sensor | ProPlus20346 | KZ | 15:25 | AKST |  |  | Field set
Data Transcription Complete - SMF | Entered 3/3 | FM1 | MOOCRK0.0_0224YSI_FM1 | 2023-02-24 | Winter | 336 | 61.6739 | -149.0377 | GPS-other | NAD83 | MOOCRK0.0 | Moose Creek (mouth) | YSI | Probe/Sensor | ProPlus20346 | KZ | 12:17 | AKST | 37 | estimated depth to bottom | Field set | 0.2 | 0.1618 | 87.4 | 12.7 |  | 195.4 | 753
|  | R1 | MOOCRK0.0_0224YSI_R1 | 2023-02-24 | Winter | 336 | 61.6739 | -149.0377 | GPS-other | NAD83 | MOOCRK0.0 | Moose Creek (mouth) | YSI | Probe/Sensor | ProPlus20346 | KZ | 12:18 | AKST | 37 | estimated depth to bottom | Replicate | 0.2 | 0.1618 | 87.4 | 12.7 |  | 194.7 | 753
|  | R2 | MOOCRK0.0_0224YSI_R2 | 2023-02-24 | Winter | 336 | 61.6739 | -149.0377 | GPS-other | NAD83 | MOOCRK0.0 | Moose Creek (mouth) | YSI | Probe/Sensor | ProPlus20346 | KZ | 12:19 | AKST | 37 | estimated depth to bottom | Replicate | 0.2 | 0.1618 | 87.5 | 12.7 |  | 193.9 | 753
|  | R3 | MOOCRK0.0_0224YSI_R3 | 2023-02-24 | Winter | 336 | 61.6739 | -149.0377 | GPS-other | NAD83 | MOOCRK0.0 | Moose Creek (mouth) | YSI | Probe/Sensor | ProPlus20346 | KZ | 12:20 | AKST | 37 | estimated depth to bottom | Replicate | 0.2 | 0.1617 | 87.3 | 12.68 | 7.28 | 193.2 | 753
|  | R4 | MOOCRK0.0_0224YSI_R4 | 2023-02-24 | Winter | 336 | 61.6739 | -149.0377 | GPS-other | NAD83 | MOOCRK0.0 | Moose Creek (mouth) | YSI | Probe/Sensor | ProPlus20346 | KZ | 12:21 | AKST | 37 | estimated depth to bottom | Replicate | 0.2 | 0.1619 | 87.2 | 12.66 | 7.33 | 192.7 | 753
|  | R5 | MOOCRK0.0_0224YSI_R5 | 2023-02-24 | Winter | 336 | 61.6739 | -149.0377 | GPS-other | NAD83 | MOOCRK0.0 | Moose Creek (mouth) | YSI | Probe/Sensor | ProPlus20346 | KZ | 12:22 | AKST | 37 | estimated depth to bottom | Replicate | 0.2 | 0.1618 | 87.2 | 12.67 | 7.36 | 192.1 | 753
|  | Splita | MOOCRK0.0_0224Hanna_Splita | 2023-02-24 | Winter | 336 | 61.6739 | -149.0377 | GPS-other | NAD83 | MOOCRK0.0 | Moose Creek (mouth) | Hanna | Turbidimeter | 85147 | KZ | 12:02 | AKST | 37 | estimated depth to bottom | Subsample | [7 empty] | 0.8
|  | Splitb | MOOCRK0.0_0224Hanna_Splitb | 2023-02-24 | Winter | 336 | 61.6739 | -149.0377 | GPS-other | NAD83 | MOOCRK0.0 | Moose Creek (mouth) | Hanna | Turbidimeter | 85147 | KZ | 12:02 | AKST | 37 | estimated depth to bottom | Subsample | [7 empty] | 0.75
|  | Splitc | MOOCRK0.0_0224Hanna_Splitc | 2023-02-24 | Winter | 336 | 61.6739 | -149.0377 | GPS-other | NAD83 | MOOCRK0.0 | Moose Creek (mouth) | Hanna | Turbidimeter | 85147 | KZ | 12:02 | AKST | 37 | estimated depth to bottom | Subsample | [7 empty] | 0.75
Data Transcription Complete - SMF | Entered 3/3 | FM1 | KLESPR0.0_0224YSI_FM1 | 2023-02-24 | Winter | 313 | 61.6738 | -149.0349 | GPS-other | NAD83 | KLESPR0.0 | Kleinschmidt Spring (Slough) | YSI | Probe/Sensor | ProPlus20346 | KZ | 12:50 | AKST | NC | to bottom | Field set | 3.1 | 0.2197 | 71.1 | 9.56 |  | 201.1 | 752.8
|  | R1 | KLESPR0.0_0224YSI_R1 | 2023-02-24 | Winter | 313 | 61.6738 | -149.0349 | GPS-other | NAD83 | KLESPR0.0 | Kleinschmidt Spring (Slough) | YSI | Probe/Sensor | ProPlus20346 | KZ | 12:51 | AKST | NC | to bottom | Replicate | 3 | 0.2195 | 71.6 | 9.62 |  | 200.4 | 752.9
|  | R2 | KLESPR0.0_0224YSI_R2 | 2023-02-24 | Winter | 313 | 61.6738 | -149.0349 | GPS-other | NAD83 | KLESPR0.0 | Kleinschmidt Spring (Slough) | YSI | Probe/Sensor | ProPlus20346 | KZ | 12:52 | AKST | NC | to bottom | Replicate | 3 | 0.2193 | 71.4 | 9.59 | 7 | 199.7 | 752.8
|  | R3 | KLESPR0.0_0224YSI_R3 | 2023-02-24 | Winter | 313 | 61.6738 | -149.0349 | GPS-other | NAD83 | KLESPR0.0 | Kleinschmidt Spring (Slough) | YSI | Probe/Sensor | ProPlus20346 | KZ | 12:53 | AKST | NC | to bottom | Replicate | 3 | 0.219 | 71.4 | 9.59 | 7.03 | 198.9 | 752.8
|  | R4 | KLESPR0.0_0224YSI_R4 | 2023-02-24 | Winter | 313 | 61.6738 | -149.0349 | GPS-other | NAD83 | KLESPR0.0 | Kleinschmidt Spring (Slough) | YSI | Probe/Sensor | ProPlus20346 | KZ | 12:54 | AKST | NC | to bottom | Replicate | 3 | 0.2187 | 71.3 | 9.58 | 7.06 | 198.4 | 752.8
|  | R5 | KLESPR0.0_0224YSI_R5 | 2023-02-24 | Winter | 313 | 61.6738 | -149.0349 | GPS-other | NAD83 | KLESPR0.0 | Kleinschmidt Spring (Slough) | YSI | Probe/Sensor | ProPlus20346 | KZ | 12:55 | AKST | NC | to bottom | Replicate | 3 | 0.2186 | 71.3 | 9.58 | 7.09 | 197.7 | 752.8
|  | R6 | KLESPR0.0_0224YSI_R6 | 2023-02-24 | Winter | 313 | 61.6738 | -149.0349 | GPS-other | NAD83 | KLESPR0.0 | Kleinschmidt Spring (Slough) | YSI | Probe/Sensor | ProPlus20346 | KZ | 12:56 | AKST | NC | to bottom | Replicate |  |  |  |  | 7.11
|  | R7 | KLESPR0.0_0224YSI_R7 | 2023-02-24 | Winter | 313 | 61.6738 | -149.0349 | GPS-other | NAD83 | KLESPR0.0 | Kleinschmidt Spring (Slough) | YSI | Probe/Sensor | ProPlus20346 | KZ | 12:57 | AKST | NC | to bottom | Replicate |  |  |  |  | 7.13
|  | Splita | KLESPR0.0_0224Hanna_Splita | 2023-02-24 | Winter | 313 | 61.6738 | -149.0349 | GPS-other | NAD83 | KLESPR0.0 | Kleinschmidt Spring (Slough) | Hanna | Turbidimeter | 85147 | KZ | 12:40 | AKST | NC | to bottom | Subsample | [7 empty] | 0.8
|  | Splitb | KLESPR0.0_0224Hanna_Splitb | 2023-02-24 | Winter | 313 | 61.6738 | -149.0349 | GPS-other | NAD83 | KLESPR0.0 | Kleinschmidt Spring (Slough) | Hanna | Turbidimeter | 85147 | KZ | 12:40 | AKST | NC | to bottom | Subsample | [7 empty] | 0.55
|  | Splitc | KLESPR0.0_0224Hanna_Splitc | 2023-02-24 | Winter | 313 | 61.6738 | -149.0349 | GPS-other | NAD83 | KLESPR0.0 | Kleinschmidt Spring (Slough) | Hanna | Turbidimeter | 85147 | KZ | 12:40 | AKST | NC | to bottom | Subsample | [7 empty] | 0.6
Both cells were typed: 0.5, written as 0.4 SMF | Entered 3/3 | FM1 | MOOCRK1.4_0224YSI_FM1 | 2023-02-24 | Winter | 407 | 61.6828 | -149.0477 | GPS-other | NAD83 | MOOCRK1.4 | Moose Creek (above Glenn Highway) | YSI | Probe/Sensor | ProPlus20346 | KZ | 15:28 | AKST | 23 | to probe | Field set | 0.5 | 0.1578 | 116 | 16.74 |  | 188.8 | 749.4
|  | R1 | MOOCRK1.4_0224YSI_R1 | 2023-02-24 | Winter | 407 | 61.6828 | -149.0477 | GPS-other | NAD83 | MOOCRK1.4 | Moose Creek (above Glenn Highway) | YSI | Probe/Sensor | ProPlus20346 | KZ | 15:29 | AKST | 23 | to probe | Replicate | 0.5 | 0.1578 | 115.8 | 16.71 |  | 187.4 | 749.4
|  | R2 | MOOCRK1.4_0224YSI_R2 | 2023-02-24 | Winter | 407 | 61.6828 | -149.0477 | GPS-other | NAD83 | MOOCRK1.4 | Moose Creek (above Glenn Highway) | YSI | Probe/Sensor | ProPlus20346 | KZ | 15:30 | AKST | 23 | to probe | Replicate | 0.5 | 0.1577 | 115.7 | 16.7 |  | 185.9 | 749.4
|  | R3 | MOOCRK1.4_0224YSI_R3 | 2023-02-24 | Winter | 407 | 61.6828 | -149.0477 | GPS-other | NAD83 | MOOCRK1.4 | Moose Creek (above Glenn Highway) | YSI | Probe/Sensor | ProPlus20346 | KZ | 15:31 | AKST | 23 | to probe | Replicate | 0.4 | 0.1578 | 116.3 | 16.78 |  | 184.7 | 749.3
|  | R4 | MOOCRK1.4_0224YSI_R4 | 2023-02-24 | Winter | 407 | 61.6828 | -149.0477 | GPS-other | NAD83 | MOOCRK1.4 | Moose Creek (above Glenn Highway) | YSI | Probe/Sensor | ProPlus20346 | KZ | 15:32 | AKST | 23 | to probe | Replicate | 0.4 | 0.1576 | 116.5 | 16.81 | 7.19 | 183.8 | 749.4
|  | R5 | MOOCRK1.4_0224YSI_R5 | 2023-02-24 | Winter | 407 | 61.6828 | -149.0477 | GPS-other | NAD83 | MOOCRK1.4 | Moose Creek (above Glenn Highway) | YSI | Probe/Sensor | ProPlus20346 | KZ | 15:33 | AKST | 23 | to probe | Replicate | 0.5 | 0.1575 | 116.1 | 16.76 | 7.2 | 183 | 749.4
|  | R6 | MOOCRK1.4_0224YSI_R6 | 2023-02-24 | Winter | 407 | 61.6828 | -149.0477 | GPS-other | NAD83 | MOOCRK1.4 | Moose Creek (above Glenn Highway) | YSI | Probe/Sensor | ProPlus20346 | KZ | 15:34 | AKST | 23 | to probe | Replicate | 0.5
|  | R7 | MOOCRK1.4_0224YSI_R7 | 2023-02-24 | Winter | 407 | 61.6828 | -149.0477 | GPS-other | NAD83 | MOOCRK1.4 | Moose Creek (above Glenn Highway) | YSI | Probe/Sensor | ProPlus20346 | KZ | 15:35 | AKST | 23 | to probe | Replicate | 0.5
|  | Splita | MOOCRK1.4_0224Hanna_Splita | 2023-02-24 | Winter | 407 | 61.6828 | -149.0477 | GPS-other | NAD83 | MOOCRK1.4 | Moose Creek (above Glenn Highway) | Hanna | Turbidimeter | 85147 | KZ | 15:23 | AKST | 23 | to probe | Subsample | [7 empty] | 1.2
|  | Splitb | MOOCRK1.4_0224Hanna_Splitb | 2023-02-24 | Winter | 407 | 61.6828 | -149.0477 | GPS-other | NAD83 | MOOCRK1.4 | Moose Creek (above Glenn Highway) | Hanna | Turbidimeter | 85147 | KZ | 15:23 | AKST | 23 | to probe | Subsample | [7 empty] | 1.4
|  | Splitc | MOOCRK1.4_0224Hanna_Splitc | 2023-02-24 | Winter | 407 | 61.6828 | -149.0477 | GPS-other | NAD83 | MOOCRK1.4 | Moose Creek (above Glenn Highway) | Hanna | Turbidimeter | 85147 | KZ | 15:23 | AKST | 23 | to probe | Subsample | [7 empty] | 1.4
MOOWTL was accidentally removed (February sample). Needs to be copied back in-SMF. KZ - entered data 10/27/2023 | Entered 10/27/2023 KZ | FM1 | MOOWTL0.0_0227YSI_FM1 | 2023-02-27 | Winter | 1224 | 61.7344 | -149.0249 | GPS-other | NAD83 | MOOWTL0.0 | Moose Creek Wetlands | YSI | Probe/Sensor | ProPlus20346 | KZ | 12:53 | AKST | 12 | to bottom | Field set | 0 | 0.206 | 89.2 | 13.02 |  | 304.5 | 724.3
|  | R1 | MOOWTL0.0_0227YSI_R1 | 2023-02-27 | Winter | 1224 | 61.7344 | -149.0249 | GPS-other | NAD83 | MOOWTL0.0 | Moose Creek Wetlands | YSI | Probe/Sensor | ProPlus20346 | KZ | 12:54 | AKST | 12 | to bottom | Replicate | 0 | 0.261 | 88.9 | 12.98 |  | 302 | 724.4
|  | R2 | MOOWTL0.0_0227YSI_R2 | 2023-02-27 | Winter | 1224 | 61.7344 | -149.0249 | GPS-other | NAD83 | MOOWTL0.0 | Moose Creek Wetlands | YSI | Probe/Sensor | ProPlus20346 | KZ | 12:56 | AKST | 12 | to bottom | Replicate | 0 | 0.2062 | 88.6 | 12.94 |  | 297.3 | 724.1
|  | R3 | MOOWTL0.0_0227YSI_R3 | 2023-02-27 | Winter | 1224 | 61.7344 | -149.0249 | GPS-other | NAD83 | MOOWTL0.0 | Moose Creek Wetlands | YSI | Probe/Sensor | ProPlus20346 | KZ | 12:58 | AKST | 12 | to bottom | Replicate | 0 | 0.2063 | 88.6 | 12.93 | 6.45 | 293 | 724
|  | R4 | MOOWTL0.0_0227YSI_R4 | 2023-02-27 | Winter | 1224 | 61.7344 | -149.0249 | GPS-other | NAD83 | MOOWTL0.0 | Moose Creek Wetlands | YSI | Probe/Sensor | ProPlus20346 | KZ | 13:00 | AKST | 12 | to bottom | Replicate | 0 | 0.2062 | 88.2 | 12.88 | 6.56 | 288 | 723.9
|  | R5 | MOOWTL0.0_0227YSI_R5 | 2023-02-27 | Winter | 1224 | 61.7344 | -149.0249 | GPS-other | NAD83 | MOOWTL0.0 | Moose Creek Wetlands | YSI | Probe/Sensor | ProPlus20346 | KZ | 13:02 | AKST | 12 | to bottom | Replicate | 0 | 0.2062 | 88.6 | 12.93 | 6.63 | 284.5 | 723.9
|  | Splita | MOOWTL0.0_0227Hanna_Splita | 2023-02-27 | Winter | 1224 | 61.7344 | -149.0249 | GPS-other | NAD83 | MOOWTL0.0 | Moose Creek Wetlands | Hanna | Turbidimeter | 85147 | KZ | 12:48 | AKST | 12 | to bottom | Subsample | [7 empty] | 2.3
|  | Splitb | MOOWTL0.0_0227Hanna_Splitb | 2023-02-27 | Winter | 1224 | 61.7344 | -149.0249 | GPS-other | NAD83 | MOOWTL0.0 | Moose Creek Wetlands | Hanna | Turbidimeter | 85147 | KZ | 12:48 | AKST | 12 | to bottom | Subsample | [7 empty] | 2
|  | Splitc | MOOWTL0.0_0227Hanna_Splitc | 2023-02-27 | Winter | 1224 | 61.7344 | -149.0249 | GPS-other | NAD83 | MOOWTL0.0 | Moose Creek Wetlands | Hanna | Turbidimeter | 85147 | KZ | 12:48 | AKST | 12 | to bottom | Subsample | [7 empty] | 2
Data Transcription Complete - SMF | Entered 3/3 | FM1 | MOOCRK11.7_0227YSI_FM1 | 2023-02-27 | Winter | 1155 | 61.7333 | -149.0294 | GPS-other | NAD83 | MOOCRK11.7 | Moose Creek (at upper bridge) | YSI | Probe/Sensor | ProPlus20346 | KZ | 13:32 | AKST | NC | to probe | Field set | 0 | 0.1287 | 92 | 13.46 |  | 281.1 | 724.1
|  | R1 | MOOCRK11.7_0227YSI_R1 | 2023-02-27 | Winter | 1155 | 61.7333 | -149.0294 | GPS-other | NAD83 | MOOCRK11.7 | Moose Creek (at upper bridge) | YSI | Probe/Sensor | ProPlus20346 | KZ | 13:33 | AKST | NC | to probe | Replicate | 0 | 0.1286 | 91.8 | 13.43 |  | 280.9 | 724.2
|  | R2 | MOOCRK11.7_0227YSI_R2 | 2023-02-27 | Winter | 1155 | 61.7333 | -149.0294 | GPS-other | NAD83 | MOOCRK11.7 | Moose Creek (at upper bridge) | YSI | Probe/Sensor | ProPlus20346 | KZ | 13:34 | AKST | NC | to probe | Replicate | 0 | 0.1286 | 92 | 13.46 | 6.25 | 280.1 | 724.1
|  | R3 | MOOCRK11.7_0227YSI_R3 | 2023-02-27 | Winter | 1155 | 61.7333 | -149.0294 | GPS-other | NAD83 | MOOCRK11.7 | Moose Creek (at upper bridge) | YSI | Probe/Sensor | ProPlus20346 | KZ | 13:36 | AKST | NC | to probe | Replicate | 0 | 0.1284 | 91.2 | 13.37 | 6.36 | 278.9 | 724.1
|  | R4 | MOOCRK11.7_0227YSI_R4 | 2023-02-27 | Winter | 1155 | 61.7333 | -149.0294 | GPS-other | NAD83 | MOOCRK11.7 | Moose Creek (at upper bridge) | YSI | Probe/Sensor | ProPlus20346 | KZ | 13:38 | AKST | NC | to probe | Replicate | 0 | 0.1283 | 91.1 | 13.32 | 6.45 | 277.6 | 724
|  | Splita | MOOCRK11.7_0227Hanna_Splita | 2023-02-27 | Winter | 1155 | 61.7333 | -149.0294 | GPS-other | NAD83 | MOOCRK11.7 | Moose Creek (at upper bridge) | Hanna | Turbidimeter | 85147 | KZ | 13:24 | AKST | NC | to probe | Subsample | [7 empty] | 0.65
|  | Splitb | MOOCRK11.7_0227Hanna_Splitb | 2023-02-27 | Winter | 1155 | 61.7333 | -149.0294 | GPS-other | NAD83 | MOOCRK11.7 | Moose Creek (at upper bridge) | Hanna | Turbidimeter | 85147 | KZ | 13:24 | AKST | NC | to probe | Subsample | [7 empty] | 0.5
|  | Splitc | MOOCRK11.7_0227Hanna_Splitc | 2023-02-27 | Winter | 1155 | 61.7333 | -149.0294 | GPS-other | NAD83 | MOOCRK11.7 | Moose Creek (at upper bridge) | Hanna | Turbidimeter | 85147 | KZ | 13:24 | AKST | NC | to probe | Subsample | [7 empty] | 0.45
Data Transcription Complete - SMF | Entered 3/3 | FM1 | MOOCRK6.6_0228YSI_FM1 | 2023-02-28 | Winter | 791 | 61.7062 | -149.0954 | GPS-other | NAD83 | MOOCRK6.6 | Moose Creek (at Premier Mine) | YSI | Probe/Sensor | ProPlus20346 | KZ | 12:33 | AKST | 63 | estimated depth to bottom | Field set | -0.1 | 0.1341 | 94 | 13.78 | 6.85 | 273.2 | 730.1
|  | R1 | MOOCRK6.6_0228YSI_R1 | 2023-02-28 | Winter | 791 | 61.7062 | -149.0954 | GPS-other | NAD83 | MOOCRK6.6 | Moose Creek (at Premier Mine) | YSI | Probe/Sensor | ProPlus20346 | KZ | 12:34 | AKST | 63 | estimated depth to bottom | Replicate | -0.1 | 0.1341 | 94.1 | 13.78 | 7.15 | 272 | 730
|  | R2 | MOOCRK6.6_0228YSI_R2 | 2023-02-28 | Winter | 791 | 61.7062 | -149.0954 | GPS-other | NAD83 | MOOCRK6.6 | Moose Creek (at Premier Mine) | YSI | Probe/Sensor | ProPlus20346 | KZ | 12:35 | AKST | 63 | estimated depth to bottom | Replicate | -0.1 | 0.1342 | 94.1 | 13.78 | 6.86 | 270.5 | 730
|  | R3 | MOOCRK6.6_0228YSI_R3 | 2023-02-28 | Winter | 791 | 61.7062 | -149.0954 | GPS-other | NAD83 | MOOCRK6.6 | Moose Creek (at Premier Mine) | YSI | Probe/Sensor | ProPlus20346 | KZ | 12:36 | AKST | 63 | estimated depth to bottom | Replicate | -0.1 | 0.1343 | 94.1 | 13.78 | 7.04 | 268.9 | 730.1
|  | R4 | MOOCRK6.6_0228YSI_R4 | 2023-02-28 | Winter | 791 | 61.7062 | -149.0954 | GPS-other | NAD83 | MOOCRK6.6 | Moose Creek (at Premier Mine) | YSI | Probe/Sensor | ProPlus20346 | KZ | 12:37 | AKST | 63 | estimated depth to bottom | Replicate | -0.1 | 0.1346 | 94.1 | 13.79 | 6.99 | 267.5 | 730.2
|  | R5 | MOOCRK6.6_0228YSI_R5 | 2023-02-28 | Winter | 791 | 61.7062 | -149.0954 | GPS-other | NAD83 | MOOCRK6.6 | Moose Creek (at Premier Mine) | YSI | Probe/Sensor | ProPlus20346 | KZ | 12:38 | AKST | 63 | estimated depth to bottom | Replicate | -0.1 | 0.1348 | 94.2 | 13.8 | 7.17 | 266.9 | 730.2
|  | Splita | MOOCRK6.6_0228Hanna_Splita | 2023-02-28 | Winter | 791 | 61.7062 | -149.0954 | GPS-other | NAD83 | MOOCRK6.6 | Moose Creek (at Premier Mine) | Hanna | Turbidimeter | 85147 | KZ | 12:21 | AKST | 63 | estimated depth to bottom | Subsample | [7 empty] | 0.75
|  | Splitb | MOOCRK6.6_0228Hanna_Splitb | 2023-02-28 | Winter | 791 | 61.7062 | -149.0954 | GPS-other | NAD83 | MOOCRK6.6 | Moose Creek (at Premier Mine) | Hanna | Turbidimeter | 85147 | KZ | 12:21 | AKST | 63 | estimated depth to bottom | Subsample | [7 empty] | 0.95
|  | Splitc | MOOCRK6.6_0228Hanna_Splitc | 2023-02-28 | Winter | 791 | 61.7062 | -149.0954 | GPS-other | NAD83 | MOOCRK6.6 | Moose Creek (at Premier Mine) | Hanna | Turbidimeter | 85147 | KZ | 12:21 | AKST | 63 | estimated depth to bottom | Subsample | [7 empty] | 0.8
KZ note -- check SC. It is probably 0.07ish not 0.7ish. Data Transcription Complete. SMF. KZ - on 10/27/2023 I reviewed paper sheet and changed SC to 0.07's not 0.7's. | Entered 3/3 | FM1 | BUFCRK0.0_0228YSI_FM1 | 2023-02-28 | Winter | 867 | 61.7146 | -149.072 | GPS-other | NAD83 | BUFCRK0.0 | Buffalo Creek | YSI | Probe/Sensor | ProPlus20346 | KZ | 14:14 | AKST | 10 | estimated depth to bottom | Field set | 0 | 0.0739 | 98.8 | 14.45 |  | 275.7 | 725.9
|  | R1 | BUFCRK0.0_0228YSI_R1 | 2023-02-28 | Winter | 867 | 61.7146 | -149.072 | GPS-other | NAD83 | BUFCRK0.0 | Buffalo Creek | YSI | Probe/Sensor | ProPlus20346 | KZ | 14:15 | AKST | 10 | estimated depth to bottom | Replicate | 0 | 0.0739 | 98.8 | 14.45 |  | 275.1 | 725.9
|  | R2 | BUFCRK0.0_0228YSI_R2 | 2023-02-28 | Winter | 867 | 61.7146 | -149.072 | GPS-other | NAD83 | BUFCRK0.0 | Buffalo Creek | YSI | Probe/Sensor | ProPlus20346 | KZ | 14:16 | AKST | 10 | estimated depth to bottom | Replicate | 0 | 0.0739 | 98.4 | 14.39 |  | 271.8 | 725.9
|  | R3 | BUFCRK0.0_0228YSI_R3 | 2023-02-28 | Winter | 867 | 61.7146 | -149.072 | GPS-other | NAD83 | BUFCRK0.0 | Buffalo Creek | YSI | Probe/Sensor | ProPlus20346 | KZ | 14:18 | AKST | 10 | estimated depth to bottom | Replicate | 0 | 0.074 | 98 | 14.34 |  | 273.5 | 725.9
|  | R4 | BUFCRK0.0_0228YSI_R4 | 2023-02-28 | Winter | 867 | 61.7146 | -149.072 | GPS-other | NAD83 | BUFCRK0.0 | Buffalo Creek | YSI | Probe/Sensor | ProPlus20346 | KZ | 14:20 | AKST | 10 | estimated depth to bottom | Replicate | 0 | 0.074 | 97.9 | 14.32 | 6.05 | 272.5 | 725.8
|  | R5 | BUFCRK0.0_0228YSI_R5 | 2023-02-28 | Winter | 867 | 61.7146 | -149.072 | GPS-other | NAD83 | BUFCRK0.0 | Buffalo Creek | YSI | Probe/Sensor | ProPlus20346 | KZ | 14:21 | AKST | 10 | estimated depth to bottom | Replicate | 0 | 0.074 | 97.9 | 14.33 | 6.09 | 272.1 | 725.7
|  | R6 | BUFCRK0.0_0228YSI_R6 | 2023-02-28 | Winter | 867 | 61.7146 | -149.072 | GPS-other | NAD83 | BUFCRK0.0 | Buffalo Creek | YSI | Probe/Sensor | ProPlus20346 | KZ | 14:22 | AKST | 10 | estimated depth to bottom | Replicate |  |  |  |  | 6.13
|  | Splita | BUFCRK0.0_0228Hanna_Splita | 2023-02-28 | Winter | 867 | 61.7146 | -149.072 | GPS-other | NAD83 | BUFCRK0.0 | Buffalo Creek | Hanna | Turbidimeter | 85145 | KZ | 14:04 | AKST | 10 | estimated depth to bottom | Subsample | [7 empty] | 0.85
|  | Splitb | BUFCRK0.0_0228Hanna_Splitb | 2023-02-28 | Winter | 867 | 61.7146 | -149.072 | GPS-other | NAD83 | BUFCRK0.0 | Buffalo Creek | Hanna | Turbidimeter | 85146 | KZ | 14:04 | AKST | 10 | estimated depth to bottom | Subsample | [7 empty] | 1
|  | Splitc | BUFCRK0.0_0228Hanna_Splitc | 2023-02-28 | Winter | 867 | 61.7146 | -149.072 | GPS-other | NAD83 | BUFCRK0.0 | Buffalo Creek | Hanna | Turbidimeter | 85147 | KZ | 14:04 | AKST | 10 | estimated depth to bottom | Subsample | [7 empty] | 0.85
Data Transcription Complete - SMF | Entered 3/27 | FM1 | ESKCRK1.7_0327YSI_FM1 | 2023-03-27 | Winter | 421 | 61.7108 | -148.8987 | GPS-other | NAD83 | ESKCRK1.7 | Eska Creek (above Glenn Highway) | YSI | Probe/Sensor | ProPlus20346 | KZ | 12:39 | AKDT | 17 | to bottom | Field set | 0.1 | 0.1532 |  |  |  | 295.8 | 766.2
|  | R1 | ESKCRK1.7_0327YSI_R1 | 2023-03-27 | Winter | 421 | 61.7108 | -148.8987 | GPS-other | NAD83 | ESKCRK1.7 | Eska Creek (above Glenn Highway) | YSI | Probe/Sensor | ProPlus20346 | KZ | 12:40 | AKDT | 17 | estimated depth to bottom | Replicate | 0.1 | 0.1531 | 79.5 | 11.59 | 7.99 | 296.3 | 766.1
|  | R2 | ESKCRK1.7_0327YSI_R2 | 2023-03-27 | Winter | 421 | 61.7108 | -148.8987 | GPS-other | NAD83 | ESKCRK1.7 | Eska Creek (above Glenn Highway) | YSI | Probe/Sensor | ProPlus20346 | KZ | 12:41 | AKDT | 17 | estimated depth to bottom | Replicate | 0.1 | 0.1532 | 79.3 | 11.57 | 8.01 | 296.3 | 766.1
|  | R3 | ESKCRK1.7_0327YSI_R3 | 2023-03-27 | Winter | 421 | 61.7108 | -148.8987 | GPS-other | NAD83 | ESKCRK1.7 | Eska Creek (above Glenn Highway) | YSI | Probe/Sensor | ProPlus20346 | KZ | 12:42 | AKDT | 17 | estimated depth to bottom | Replicate | 0.1 | 0.1532 | 79.6 | 11.62 | 8.04 | 295.9 | 766.1
|  | R4 | ESKCRK1.7_0327YSI_R4 | 2023-03-27 | Winter | 421 | 61.7108 | -148.8987 | GPS-other | NAD83 | ESKCRK1.7 | Eska Creek (above Glenn Highway) | YSI | Probe/Sensor | ProPlus20346 | KZ | 12:43 | AKDT | 17 | estimated depth to bottom | Replicate | 0.1 | 0.1532 | 79.8 | 11.64 | 8.05 | 295.6 | 766.2
|  | Splita | ESKCRK1.7_0327Hanna_Splita | 2023-03-27 | Winter | 421 | 61.7108 | -148.8987 | GPS-other | NAD83 | ESKCRK1.7 | Eska Creek (above Glenn Highway) | Hanna | Turbidimeter | 85147 | KZ | 12:33 | AKDT | 17 | estimated depth to bottom | Subsample | [7 empty] | 0.8
|  | Splitb | ESKCRK1.7_0327Hanna_Splitb | 2023-03-27 | Winter | 421 | 61.7108 | -148.8987 | GPS-other | NAD83 | ESKCRK1.7 | Eska Creek (above Glenn Highway) | Hanna | Turbidimeter | 85147 | KZ | 12:33 | AKDT | 17 | estimated depth to bottom | Subsample | [7 empty] | 0.75
|  | Splitc | ESKCRK1.7_0327Hanna_Splitc | 2023-03-27 | Winter | 421 | 61.7108 | -148.8987 | GPS-other | NAD83 | ESKCRK1.7 | Eska Creek (above Glenn Highway) | Hanna | Turbidimeter | 85147 | KZ | 12:33 | AKDT | 17 | estimated depth to bottom | Subsample | [7 empty] | 0.75
Data Transcription Complete - SMF | Entered 3/27 | FM1 | ESKCRK5.5_0327YSI_FM1 | 2023-03-27 | Winter | 932 | 61.7387 | -148.9059 | GPS-other | NAD83 | ESKCRK5.5 | Eska Creek (above upper culvert) | YSI | Probe/Sensor | ProPlus20346 | KZ | 13:17 | AKDT | NC | estimated depth to bottom | Field set | 0.3 | 0.137 |  |  |  | 283.9 | 753.5
|  | R1 | ESKCRK5.5_0327YSI_R1 | 2023-03-27 | Winter | 932 | 61.7387 | -148.9059 | GPS-other | NAD83 | ESKCRK5.5 | Eska Creek (above upper culvert) | YSI | Probe/Sensor | ProPlus20346 | KZ | 13:18 | AKDT | NC | estimated depth to bottom | Replicate | 0.3 | 0.1371 |  |  |  | 279.1 | 753.4
|  | R2 | ESKCRK5.5_0327YSI_R2 | 2023-03-27 | Winter | 932 | 61.7387 | -148.9059 | GPS-other | NAD83 | ESKCRK5.5 | Eska Creek (above upper culvert) | YSI | Probe/Sensor | ProPlus20346 | KZ | 13:19 | AKDT | NC | estimated depth to bottom | Replicate | 0.3 | 0.1371 | 93.9 | 13.62 | 8.02 | 275.2 | 753.5
|  | R3 | ESKCRK5.5_0327YSI_R3 | 2023-03-27 | Winter | 932 | 61.7387 | -148.9059 | GPS-other | NAD83 | ESKCRK5.5 | Eska Creek (above upper culvert) | YSI | Probe/Sensor | ProPlus20346 | KZ | 13:20 | AKDT | NC | estimated depth to bottom | Replicate | 0.3 | 0.1371 | 94 | 13.62 | 8.01 | 272.3 | 753.4
|  | R4 | ESKCRK5.5_0327YSI_R4 | 2023-03-27 | Winter | 932 | 61.7387 | -148.9059 | GPS-other | NAD83 | ESKCRK5.5 | Eska Creek (above upper culvert) | YSI | Probe/Sensor | ProPlus20346 | KZ | 13:21 | AKDT | NC | estimated depth to bottom | Replicate | 0.3 | 0.1371 | 94 | 13.63 | 8.03 | 269.6 | 753.5
|  | R5 | ESKCRK5.5_0327YSI_R5 | 2023-03-27 | Winter | 932 | 61.7387 | -148.9059 | GPS-other | NAD83 | ESKCRK5.5 | Eska Creek (above upper culvert) | YSI | Probe/Sensor | ProPlus20346 | KZ | 13:22 | AKDT | NC | estimated depth to bottom | Replicate | 0.3 | 0.1371 | 94.3 | 13.66 | 8.03 | 266.5 | 753.4
|  | R6 | ESKCRK5.5_0327YSI_R6 | 2023-03-27 | Winter | 932 | 61.7387 | -148.9059 | GPS-other | NAD83 | ESKCRK5.5 | Eska Creek (above upper culvert) | YSI | Probe/Sensor | ProPlus20346 | KZ | 13:23 | AKDT | NC | estimated depth to bottom | Replicate | 0.3 | 0.1371 | 94.2 | 13.65 | 8.03 | 264.2 | 753.4
|  | Splita | ESKCRK5.5_0327Hanna_Splita | 2023-03-27 | Winter | 932 | 61.7387 | -148.9059 | GPS-other | NAD83 | ESKCRK5.5 | Eska Creek (above upper culvert) | Hanna | Turbidimeter | 85147 | KZ | 13:14 | AKDT | NC | estimated depth to bottom | Subsample | [7 empty] | 0.85
|  | Splitb | ESKCRK5.5_0327Hanna_Splitb | 2023-03-27 | Winter | 932 | 61.7387 | -148.9059 | GPS-other | NAD83 | ESKCRK5.5 | Eska Creek (above upper culvert) | Hanna | Turbidimeter | 85147 | KZ | 13:14 | AKDT | NC | estimated depth to bottom | Subsample | [7 empty] | 0.8
|  | Splitc | ESKCRK5.5_0327Hanna_Splitc | 2023-03-27 | Winter | 932 | 61.7387 | -148.9059 | GPS-other | NAD83 | ESKCRK5.5 | Eska Creek (above upper culvert) | Hanna | Turbidimeter | 85147 | KZ | 13:14 | AKDT | NC | estimated depth to bottom | Subsample | [7 empty] | 0.85
Data Transcription Complete - SMF | Entered 3/27 | FM1 | GRACRK0.3_0327YSI_FM1 | 2023-03-27 | Winter | 514 | 61.712 | -148.8509 | GPS-other | NAD83 | GRACRK0.3 | Granite Creek | YSI | Probe/Sensor | ProPlus20346 | KZ | 14:07 | AKDT | 38 | to bottom | Field set | 0.8 | 0.2147 | 93.3 | 13.34 | 7.91 | 269.2 | 765.1
|  | R1 | GRACRK0.3_0327YSI_R1 | 2023-03-27 | Winter | 514 | 61.712 | -148.8509 | GPS-other | NAD83 | GRACRK0.3 | Granite Creek | YSI | Probe/Sensor | ProPlus20346 | KZ | 14:08 | AKDT | 38 | estimated depth to bottom | Replicate | 0.8 | 0.2147 | 93.4 | 13.36 | 7.9 | 267.7 | 765
|  | R2 | GRACRK0.3_0327YSI_R2 | 2023-03-27 | Winter | 514 | 61.712 | -148.8509 | GPS-other | NAD83 | GRACRK0.3 | Granite Creek | YSI | Probe/Sensor | ProPlus20346 | KZ | 14:09 | AKDT | 38 | estimated depth to bottom | Replicate | 0.8 | 0.2148 | 93.5 | 13.36 | 7.9 | 266.5 | 765.1
|  | R3 | GRACRK0.3_0327YSI_R3 | 2023-03-27 | Winter | 514 | 61.712 | -148.8509 | GPS-other | NAD83 | GRACRK0.3 | Granite Creek | YSI | Probe/Sensor | ProPlus20346 | KZ | 14:10 | AKDT | 38 | estimated depth to bottom | Replicate | 0.8 | 0.2147 | 93.8 | 13.38 | 7.93 | 265.1 | 765.2
|  | R4 | GRACRK0.3_0327YSI_R4 | 2023-03-27 | Winter | 514 | 61.712 | -148.8509 | GPS-other | NAD83 | GRACRK0.3 | Granite Creek | YSI | Probe/Sensor | ProPlus20346 | KZ | 14:11 | AKDT | 38 | estimated depth to bottom | Replicate | 0.8 | 0.2147 | 93.7 | 13.38 | 7.92 | 264.2 | 765
|  | R5 | GRACRK0.3_0327YSI_R5 | 2023-03-27 | Winter | 514 | 61.712 | -148.8509 | GPS-other | NAD83 | GRACRK0.3 | Granite Creek | YSI | Probe/Sensor | ProPlus20346 | KZ | 14:12 | AKDT | 38 | estimated depth to bottom | Replicate | 0.8 | 0.2147 | 93.8 | 13.4 | 7.92 | 263.1 | 765
|  | R6 | GRACRK0.3_0327YSI_R6 | 2023-03-27 | Winter | 514 | 61.712 | -148.8509 | GPS-other | NAD83 | GRACRK0.3 | Granite Creek | YSI | Probe/Sensor | ProPlus20346 | KZ | 14:18 | AKDT | 38 | estimated depth to bottom | Replicate | 0.8 | 0.2148 | 94 | 13.43 | 7.94 | 257.2 | 764.9
|  | Splita | GRACRK0.3_0327Hanna_Splita | 2023-03-27 | Winter | 514 | 61.712 | -148.8509 | GPS-other | NAD83 | GRACRK0.3 | Granite Creek | Hanna | Turbidimeter | 85147 | KZ | 14:00 | AKDT | 38 | estimated depth to bottom | Subsample | [7 empty] | 0.7
|  | Splitb | GRACRK0.3_0327Hanna_Splitb | 2023-03-27 | Winter | 514 | 61.712 | -148.8509 | GPS-other | NAD83 | GRACRK0.3 | Granite Creek | Hanna | Turbidimeter | 85147 | KZ | 14:00 | AKDT | 38 | estimated depth to bottom | Subsample | [7 empty] | 0.7
|  | Splitc | GRACRK0.3_0327Hanna_Splitc | 2023-03-27 | Winter | 514 | 61.712 | -148.8509 | GPS-other | NAD83 | GRACRK0.3 | Granite Creek | Hanna | Turbidimeter | 85147 | KZ | 14:00 | AKDT | 38 | estimated depth to bottom | Subsample | [7 empty] | 0.8
Data Transcription Complete - SMF | Entered 3/27 | FM1 | KINRVR0.1_0327YSI_FM1 | 2023-03-27 | Winter | 626 | 61.732 | -148.7483 | GPS-other | NAD83 | KINRVR0.1 | Kings River | YSI | Probe/Sensor | ProPlus20346 | KZ | 15:00 | AKDT | NC | estimated depth to bottom | Field set | 0 | 0.2396 | 108.3 | 15.85 | 8.03 | 242.8 | 762.9
|  | R1 | KINRVR0.1_0327YSI_R1 | 2023-03-27 | Winter | 626 | 61.732 | -148.7483 | GPS-other | NAD83 | KINRVR0.1 | Kings River | YSI | Probe/Sensor | ProPlus20346 | KZ | 15:01 | AKDT | NC | estimated depth to bottom | Replicate | -0.1 | 0.2396 | 108.3 | 15.85 | 8.03 | 241.1 | 762.8
|  | R2 | KINRVR0.1_0327YSI_R2 | 2023-03-27 | Winter | 626 | 61.732 | -148.7483 | GPS-other | NAD83 | KINRVR0.1 | Kings River | YSI | Probe/Sensor | ProPlus20346 | KZ | 15:02 | AKDT | NC | estimated depth to bottom | Replicate | 0 | 0.2396 | 107.9 | 15.78 | 8.04 | 239 | 762.8
|  | R3 | KINRVR0.1_0327YSI_R3 | 2023-03-27 | Winter | 626 | 61.732 | -148.7483 | GPS-other | NAD83 | KINRVR0.1 | Kings River | YSI | Probe/Sensor | ProPlus20346 | KZ | 15:03 | AKDT | NC | estimated depth to bottom | Replicate | 0 | 0.2396 | 108 | 15.8 | 8.05 | 236.9 | 762.8
|  | R4 | KINRVR0.1_0327YSI_R4 | 2023-03-27 | Winter | 626 | 61.732 | -148.7483 | GPS-other | NAD83 | KINRVR0.1 | Kings River | YSI | Probe/Sensor | ProPlus20346 | KZ | 15:04 | AKDT | NC | estimated depth to bottom | Replicate | 0 | 0.2401 | 108 | 15.8 | 8.06 | 234.6 | 762.8
|  | R5 | KINRVR0.1_0327YSI_R5 | 2023-03-27 | Winter | 626 | 61.732 | -148.7483 | GPS-other | NAD83 | KINRVR0.1 | Kings River | YSI | Probe/Sensor | ProPlus20346 | KZ | 15:05 | AKDT | NC | estimated depth to bottom | Replicate | 0 | 0.2402 | 108.3 | 15.83 | 8.06 | 233 | 762.8
|  | Splita | KINRVR0.1_0327Hanna_Splita | 2023-03-27 | Winter | 626 | 61.732 | -148.7483 | GPS-other | NAD83 | KINRVR0.1 | Kings River | Hanna | Turbidimeter | 85147 | KZ | 14:52 | AKDT | NC | estimated depth to bottom | Subsample | [7 empty] | 1.1
|  | Splitb | KINRVR0.1_0327Hanna_Splitb | 2023-03-27 | Winter | 626 | 61.732 | -148.7483 | GPS-other | NAD83 | KINRVR0.1 | Kings River | Hanna | Turbidimeter | 85147 | KZ | 14:52 | AKDT | NC | estimated depth to bottom | Subsample | [7 empty] | 1.1
|  | Splitc | KINRVR0.1_0327Hanna_Splitc | 2023-03-27 | Winter | 626 | 61.732 | -148.7483 | GPS-other | NAD83 | KINRVR0.1 | Kings River | Hanna | Turbidimeter | 85147 | KZ | 14:52 | AKDT | NC | estimated depth to bottom | Subsample | [7 empty] | 1.2
Data Transcription Complete - SMF | Entered 3/27 | FM1 | TSICHA49.0_0327YSI_FM1 | 2023-03-27 | Winter | 616 | 61.7371 | -148.685 | GPS-other | NAD83 | TSICHA49.0 | Ts'itonhna Channel @ beaver pond culvert | YSI | Probe/Sensor | ProPlus20346 | KZ | 15:38 | AKDT | 20 | to bottom | Field set | 1.6 | 0.3844 | 73.1 | 10.2 | 7.71 | 229 | 760.7
|  | R1 | TSICHA49.0_0327YSI_R1 | 2023-03-27 | Winter | 616 | 61.7371 | -148.685 | GPS-other | NAD83 | TSICHA49.0 | Ts'itonhna Channel @ beaver pond culvert | YSI | Probe/Sensor | ProPlus20346 | KZ | 15:39 | AKDT | 20 | to bottom | Replicate | 1.6 | 0.3846 | 73.2 | 10.22 | 7.72 | 228.3 | 760.6
|  | R2 | TSICHA49.0_0327YSI_R2 | 2023-03-27 | Winter | 616 | 61.7371 | -148.685 | GPS-other | NAD83 | TSICHA49.0 | Ts'itonhna Channel @ beaver pond culvert | YSI | Probe/Sensor | ProPlus20346 | KZ | 15:40 | AKDT | 20 | to bottom | Replicate | 1.6 | 0.3845 | 72.8 | 10.16 | 7.73 | 226.7 | 760.7
|  | R3 | TSICHA49.0_0327YSI_R3 | 2023-03-27 | Winter | 616 | 61.7371 | -148.685 | GPS-other | NAD83 | TSICHA49.0 | Ts'itonhna Channel @ beaver pond culvert | YSI | Probe/Sensor | ProPlus20346 | KZ | 15:41 | AKDT | 20 | to bottom | Replicate | 1.6 | 0.3843 | 72.3 | 10.1 | 7.73 | 225.6 | 760.7
|  | R4 | TSICHA49.0_0327YSI_R4 | 2023-03-27 | Winter | 616 | 61.7371 | -148.685 | GPS-other | NAD83 | TSICHA49.0 | Ts'itonhna Channel @ beaver pond culvert | YSI | Probe/Sensor | ProPlus20346 | KZ | 15:42 | AKDT | 20 | to bottom | Replicate | 1.6 | 0.3839 | 72.6 | 10.14 | 7.74 | 224.3 | 760.7
|  | Splita | TSICHA49.0_0327Hanna_Splita | 2023-03-27 | Winter | 616 | 61.7371 | -148.685 | GPS-other | NAD83 | TSICHA49.0 | Ts'itonhna Channel @ beaver pond culvert | Hanna | Turbidimeter | 85147 | KZ | 15:34 | AKDT | 20 | to bottom | Subsample | [7 empty] | 0.9
|  | Splitb | TSICHA49.0_0327Hanna_Splitb | 2023-03-27 | Winter | 616 | 61.7371 | -148.685 | GPS-other | NAD83 | TSICHA49.0 | Ts'itonhna Channel @ beaver pond culvert | Hanna | Turbidimeter | 85147 | KZ | 15:34 | AKDT | 20 | to bottom | Subsample | [7 empty] | 1.3
|  | Splitc | TSICHA49.0_0327Hanna_Splitc | 2023-03-27 | Winter | 616 | 61.7371 | -148.685 | GPS-other | NAD83 | TSICHA49.0 | Ts'itonhna Channel @ beaver pond culvert | Hanna | Turbidimeter | 85147 | KZ | 15:34 | AKDT | 20 | to bottom | Subsample | [7 empty] | 1.3
|  | Splitd | TSICHA49.0_0327Hanna_Splitd | 2023-03-27 | Winter | 616 | 61.7371 | -148.685 | GPS-other | NAD83 | TSICHA49.0 | Ts'itonhna Channel @ beaver pond culvert | Hanna | Turbidimeter | 85147 | KZ | 15:34 | AKDT | 20 | to bottom | Subsample | [7 empty] | 1.3
Lat -long is from Site Location list. The GPS did not capture the correct coordinates on site. Data Transcription Complete. SMF | Entered 3/28 | FM1 | CARCRK2.8_0328YSI_FM1 | 2023-03-28 | Winter |  | 61.802 | -147.686 | GPS-other | NAD83 | CARCRK2.8 | Caribou Creek | YSI | Probe/Sensor | ProPlus20346 | KZ | 11:34 | AKDT | 44 | to bottom | Field set | -0.1 | 0.7735 | 95.6 | 13.97 | 8.35 | 229.3 | 725
|  | R1 | CARCRK2.8_0328YSI_R1 | 2023-03-28 | Winter |  | 61.802 | -147.686 | GPS-other | NAD83 | CARCRK2.8 | Caribou Creek | YSI | Probe/Sensor | ProPlus20346 | KZ | 11:35 | AKDT | 44 | to bottom | Replicate | -0.1 | 0.7734 | 95.5 | 13.96 | 8.33 | 228.2 | 725
|  | R2 | CARCRK2.8_0328YSI_R2 | 2023-03-28 | Winter |  | 61.802 | -147.686 | GPS-other | NAD83 | CARCRK2.8 | Caribou Creek | YSI | Probe/Sensor | ProPlus20346 | KZ | 11:36 | AKDT | 44 | to bottom | Replicate | -0.1 | 0.7735 | 95.4 | 13.94 | 8.31 | 227.1 | 724.9
|  | R3 | CARCRK2.8_0328YSI_R3 | 2023-03-28 | Winter |  | 61.802 | -147.686 | GPS-other | NAD83 | CARCRK2.8 | Caribou Creek | YSI | Probe/Sensor | ProPlus20346 | KZ | 11:37 | AKDT | 44 | to bottom | Replicate | -0.1 | 0.7734 | 95.7 | 13.98 | 8.33 | 226.3 | 724.9
|  | R4 | CARCRK2.8_0328YSI_R4 | 2023-03-28 | Winter |  | 61.802 | -147.686 | GPS-other | NAD83 | CARCRK2.8 | Caribou Creek | YSI | Probe/Sensor | ProPlus20346 | KZ | 11:38 | AKDT | 44 | to bottom | Replicate | -0.1 | 0.7734 | 95.3 | 13.92 | 8.35 | 225.6 | 725
|  | Splita | CARCRK2.8_0328Hanna_Splita | 2023-03-28 | Winter |  | 61.802 | -147.686 | GPS-other | NAD83 | CARCRK2.8 | Caribou Creek | Hanna | Turbidimeter | 85147 | KZ | 11:31 | AKDT | 44 | to bottom | Subsample | [7 empty] | 2.9
|  | Splitb | CARCRK2.8_0328Hanna_Splitb | 2023-03-28 | Winter |  | 61.802 | -147.686 | GPS-other | NAD83 | CARCRK2.8 | Caribou Creek | Hanna | Turbidimeter | 85147 | KZ | 11:31 | AKDT | 44 | to bottom | Subsample | [7 empty] | 3.1
|  | Splitc | CARCRK2.8_0328Hanna_Splitc | 2023-03-28 | Winter |  | 61.802 | -147.686 | GPS-other | NAD83 | CARCRK2.8 | Caribou Creek | Hanna | Turbidimeter | 85147 | KZ | 11:31 | AKDT | 44 | to bottom | Subsample | [7 empty] | 2.8
Data Transcription Complete - SMF | Entered 3/28 | FM1 | HICCRK0.5_0328YSI_FM1 | 2023-03-28 | Winter | 1368 | 61.7913 | -147.9362 | GPS-other | NAD83 | HICCRK0.5 | Hicks Creek | YSI | Probe/Sensor | ProPlus20346 | KZ | 12:32 | AKDT | 27 | to bottom | Field set | 0 | 0.7383 |  |  |  | 229.3 | 736.2
|  | R1 | HICCRK0.5_0328YSI_R1 | 2023-03-28 | Winter | 1368 | 61.7913 | -147.9362 | GPS-other | NAD83 | HICCRK0.5 | Hicks Creek | YSI | Probe/Sensor | ProPlus20346 | KZ | 12:33 | AKDT | 27 | to bottom | Replicate | 0 | 0.7384 |  |  |  | 223.6 | 736.2
|  | R2 | HICCRK0.5_0328YSI_R2 | 2023-03-28 | Winter | 1368 | 61.7913 | -147.9362 | GPS-other | NAD83 | HICCRK0.5 | Hicks Creek | YSI | Probe/Sensor | ProPlus20346 | KZ | 12:34 | AKDT | 27 | to bottom | Replicate | 0 | 0.7383 | 87 | 12.68 | 8.56 | 219.5 | 736.1
|  | R3 | HICCRK0.5_0328YSI_R3 | 2023-03-28 | Winter | 1368 | 61.7913 | -147.9362 | GPS-other | NAD83 | HICCRK0.5 | Hicks Creek | YSI | Probe/Sensor | ProPlus20346 | KZ | 12:35 | AKDT | 27 | to bottom | Replicate | 0 | 0.7383 | 87.1 | 12.7 | 8.54 | 217.3 | 736.2
|  | R4 | HICCRK0.5_0328YSI_R4 | 2023-03-28 | Winter | 1368 | 61.7913 | -147.9362 | GPS-other | NAD83 | HICCRK0.5 | Hicks Creek | YSI | Probe/Sensor | ProPlus20346 | KZ | 12:36 | AKDT | 27 | to bottom | Replicate | 0 | 0.7384 | 87.2 | 12.72 | 8.55 | 214.8 | 736.1
|  | R5 | HICCRK0.5_0328YSI_R5 | 2023-03-28 | Winter | 1368 | 61.7913 | -147.9362 | GPS-other | NAD83 | HICCRK0.5 | Hicks Creek | YSI | Probe/Sensor | ProPlus20346 | KZ | 12:37 | AKDT | 27 | to bottom | Replicate | 0 | 0.7384 | 87.3 | 12.73 | 8.56 | 213.5 | 736.2
|  | Splita | HICCRK0.5_0328Hanna_Splita | 2023-03-28 | Winter | 1368 | 61.7913 | -147.9362 | GPS-other | NAD83 | HICCRK0.5 | Hicks Creek | Hanna | Turbidimeter | 85147 | KZ | 12:30 | AKDT | 27 | to bottom | Subsample | [7 empty] | 5.8
|  | Splitb | HICCRK0.5_0328Hanna_Splitb | 2023-03-28 | Winter | 1368 | 61.7913 | -147.9362 | GPS-other | NAD83 | HICCRK0.5 | Hicks Creek | Hanna | Turbidimeter | 85147 | KZ | 12:30 | AKDT | 27 | to bottom | Subsample | [7 empty] | 5.8
|  | Splitc | HICCRK0.5_0328Hanna_Splitc | 2023-03-28 | Winter | 1368 | 61.7913 | -147.9362 | GPS-other | NAD83 | HICCRK0.5 | Hicks Creek | Hanna | Turbidimeter | 85147 | KZ | 12:30 | AKDT | 27 | to bottom | Subsample | [7 empty] | 6.2
|  | Splitd | HICCRK0.5_0328Hanna_Splitd | 2023-03-28 | Winter | 1368 | 61.7913 | -147.9362 | GPS-other | NAD83 | HICCRK0.5 | Hicks Creek | Hanna | Turbidimeter | 85147 | KZ | 12:30 | AKDT | 27 | to bottom | Subsample | [7 empty] | 6.1
Data Transcription Complete - SMF | Entered 3/28 | FM1 | PURCRK5.2_0328YSI_FM1 | 2023-03-28 | Winter | 2143 | 61.8114 | -148.1359 | GPS-other | NAD83 | PURCRK5.2 | Purinton Creek | YSI | Probe/Sensor | ProPlus20346 | KZ | 13:29 | AKDT | 20 | to bottom | Field set | 0.1 | 0.5014 | 86.7 | 12.63 | 8.24 | 213.9 | 715.5
|  | R1 | PURCRK5.2_0328YSI_R1 | 2023-03-28 | Winter | 2143 | 61.8114 | -148.1359 | GPS-other | NAD83 | PURCRK5.2 | Purinton Creek | YSI | Probe/Sensor | ProPlus20346 | KZ | 13:30 | AKDT | 20 | to bottom | Replicate | 0.1 | 0.5014 | 86.7 | 12.63 | 8.24 | 211.9 | 715.6
|  | R2 | PURCRK5.2_0328YSI_R2 | 2023-03-28 | Winter | 2143 | 61.8114 | -148.1359 | GPS-other | NAD83 | PURCRK5.2 | Purinton Creek | YSI | Probe/Sensor | ProPlus20346 | KZ | 13:31 | AKDT | 20 | to bottom | Replicate | 0.1 | 0.5014 | 86.7 | 12.62 | 8.24 | 209.9 | 715.6
|  | Splita | PURCRK5.2_0328Hanna_Splita | 2023-03-28 | Winter | 2143 | 61.8114 | -148.1359 | GPS-other | NAD83 | PURCRK5.2 | Purinton Creek | Hanna | Turbidimeter | 85147 | KZ | 13:25 | AKDT | 20 | to bottom | Subsample | [7 empty] | 5.5
|  | Splitb | PURCRK5.2_0328Hanna_Splitb | 2023-03-28 | Winter | 2143 | 61.8114 | -148.1359 | GPS-other | NAD83 | PURCRK5.2 | Purinton Creek | Hanna | Turbidimeter | 85147 | KZ | 13:25 | AKDT | 20 | to bottom | Subsample | [7 empty] | 5.7
|  | Splitc | PURCRK5.2_0328Hanna_Splitc | 2023-03-28 | Winter | 2143 | 61.8114 | -148.1359 | GPS-other | NAD83 | PURCRK5.2 | Purinton Creek | Hanna | Turbidimeter | 85147 | KZ | 13:25 | AKDT | 20 | to bottom | Subsample | [7 empty] | 5.7
Data Transcription Complete - SMF | Entered 3/28 | FM1 | CALCRK0.0_0328YSI_FM1 | 2023-03-28 | Winter | 933 | 61.7963 | -148.4781 | GPS-other | NAD83 | CALCRK0.0 | California Creek | YSI | Probe/Sensor | ProPlus20346 | KZ | 14:23 | AKDT | 10 | estimated depth to bottom | Field set | 3 | 0.2642 |  |  | 8.35 | 227.3 | 749.2
|  | R1 | CALCRK0.0_0328YSI_R1 | 2023-03-28 | Winter | 933 | 61.7963 | -148.4781 | GPS-other | NAD83 | CALCRK0.0 | California Creek | YSI | Probe/Sensor | ProPlus20346 | KZ | 14:24 | AKDT | 10 | estimated depth to bottom | Replicate | 3 | 0.2641 |  |  | 8.35 | 221.1 | 749.2
|  | R2 | CALCRK0.0_0328YSI_R2 | 2023-03-28 | Winter | 933 | 61.7963 | -148.4781 | GPS-other | NAD83 | CALCRK0.0 | California Creek | YSI | Probe/Sensor | ProPlus20346 | KZ | 14:25 | AKDT | 10 | estimated depth to bottom | Replicate | 2.9 | 0.2638 | 96.8 | 13.04 | 8.37 | 214.5 | 749.1
|  | R3 | CALCRK0.0_0328YSI_R3 | 2023-03-28 | Winter | 933 | 61.7963 | -148.4781 | GPS-other | NAD83 | CALCRK0.0 | California Creek | YSI | Probe/Sensor | ProPlus20346 | KZ | 14:27 | AKDT | 10 | estimated depth to bottom | Replicate | 2.9 | 0.2639 | 97.6 | 13.15 | 8.37 | 208.1 | 749.1
|  | R4 | CALCRK0.0_0328YSI_R4 | 2023-03-28 | Winter | 933 | 61.7963 | -148.4781 | GPS-other | NAD83 | CALCRK0.0 | California Creek | YSI | Probe/Sensor | ProPlus20346 | KZ | 14:28 | AKDT | 10 | estimated depth to bottom | Replicate | 2.9 | 0.264 | 97.7 | 13.16 | 8.37 | 205.5 | 749.1
|  | R5 | CALCRK0.0_0328YSI_R5 | 2023-03-28 | Winter | 933 | 61.7963 | -148.4781 | GPS-other | NAD83 | CALCRK0.0 | California Creek | YSI | Probe/Sensor | ProPlus20346 | KZ | 14:29 | AKDT | 10 | estimated depth to bottom | Replicate | 2.9 | 0.2638 | 97.1 | 13.08 | 8.38 | 204.3 | 749
|  | Splita | CALCRK0.0_0328Hanna_Splita | 2023-03-28 | Winter | 933 | 61.7963 | -148.4781 | GPS-other | NAD83 | CALCRK0.0 | California Creek | Hanna | Turbidimeter | 85147 | KZ | 14:21 | AKDT | 10 | estimated depth to bottom | Subsample | [7 empty] | 1.6
|  | Splitb | CALCRK0.0_0328Hanna_Splitb | 2023-03-28 | Winter | 933 | 61.7963 | -148.4781 | GPS-other | NAD83 | CALCRK0.0 | California Creek | Hanna | Turbidimeter | 85147 | KZ | 14:21 | AKDT | 10 | estimated depth to bottom | Subsample | [7 empty] | 2
|  | Splitc | CALCRK0.0_0328Hanna_Splitc | 2023-03-28 | Winter | 933 | 61.7963 | -148.4781 | GPS-other | NAD83 | CALCRK0.0 | California Creek | Hanna | Turbidimeter | 85147 | KZ | 14:21 | AKDT | 10 | estimated depth to bottom | Subsample | [7 empty] | 1.6
Data Transcription Complete - SMF | Entered 3/28 | FM1 | CHIRVR2.3_0328YSI_FM1 | 2023-03-28 | Winter | 864 | 61.7963 | -148.4779 | GPS-other | NAD83 | CHIRVR2.3 | Chickaloon River | YSI | Probe/Sensor | ProPlus20346 | KZ | 14:45 | AKDT | NC |  | Field set | -0.1 | 0.3583 | 96.8 | 14.16 | 8.31 | 201.3 | 749.2
|  | R1 | CHIRVR2.3_0328YSI_R1 | 2023-03-28 | Winter | 864 | 61.7963 | -148.4779 | GPS-other | NAD83 | CHIRVR2.3 | Chickaloon River | YSI | Probe/Sensor | ProPlus20346 | KZ | 14:46 | AKDT | NC |  | Replicate | -0.1 | 0.3584 | 96.7 | 14.17 | 8.25 | 199.7 | 749.2
|  | R2 | CHIRVR2.3_0328YSI_R2 | 2023-03-28 | Winter | 864 | 61.7963 | -148.4779 | GPS-other | NAD83 | CHIRVR2.3 | Chickaloon River | YSI | Probe/Sensor | ProPlus20346 | KZ | 14:47 | AKDT | NC |  | Replicate | -0.1 | 0.3588 | 96.6 | 14.13 | 8.01 | 198.6 | 749.2
|  | R3 | CHIRVR2.3_0328YSI_R3 | 2023-03-28 | Winter | 864 | 61.7963 | -148.4779 | GPS-other | NAD83 | CHIRVR2.3 | Chickaloon River | YSI | Probe/Sensor | ProPlus20346 | KZ | 14:48 | AKDT | NC |  | Replicate | -0.1 | 0.3591 | 96.7 | 14.15 | 8.17 | 197.5 | 749.1
|  | Splita | CHIRVR2.3_0328Hanna_Splita | 2023-03-28 | Winter | 864 | 61.7963 | -148.4779 | GPS-other | NAD83 | CHIRVR2.3 | Chickaloon River | Hanna | Turbidimeter | 85147 | KZ | 14:50 | AKDT | NC |  | Subsample | [7 empty] | 4
|  | Splitb | CHIRVR2.3_0328Hanna_Splitb | 2023-03-28 | Winter | 864 | 61.7963 | -148.4779 | GPS-other | NAD83 | CHIRVR2.3 | Chickaloon River | Hanna | Turbidimeter | 85147 | KZ | 14:50 | AKDT | NC |  | Subsample | [7 empty] | 4
|  | Splitc | CHIRVR2.3_0328Hanna_Splitc | 2023-03-28 | Winter | 864 | 61.7963 | -148.4779 | GPS-other | NAD83 | CHIRVR2.3 | Chickaloon River | Hanna | Turbidimeter | 85147 | KZ | 14:50 | AKDT | NC |  | Subsample | [7 empty] | 4.6
Data Transcription Complete - SMF | Entered 3/28 | FM1 | KLESPR0.0_0328YSI_FM1 | 2023-03-28 | Winter | 322 | 61.6738 | -149.0348 | GPS-other | NAD83 | KLESPR0.0 | Kleinschmidt Spring (Slough) | YSI | Probe/Sensor | ProPlus20346 | KZ | 16:07 | AKDT | 23 | to bottom | Field set | 4.7 | 0.2237 | 86.6 | 11.12 | 7.58 | 229.9 | 764.7
|  | R1 | KLESPR0.0_0328YSI_R1 | 2023-03-28 | Winter | 322 | 61.6738 | -149.0348 | GPS-other | NAD83 | KLESPR0.0 | Kleinschmidt Spring (Slough) | YSI | Probe/Sensor | ProPlus20346 | KZ | 16:08 | AKDT | 23 | to bottom | Replicate | 4.7 | 0.2237 | 86.6 | 11.12 | 7.59 | 229.3 | 764.7
|  | R2 | KLESPR0.0_0328YSI_R2 | 2023-03-28 | Winter | 322 | 61.6738 | -149.0348 | GPS-other | NAD83 | KLESPR0.0 | Kleinschmidt Spring (Slough) | YSI | Probe/Sensor | ProPlus20346 | KZ | 16:09 | AKDT | 23 | to bottom | Replicate | 4.7 | 0.2241 | 86.2 | 11.09 | 7.6 | 228.1 | 764.8
|  | R3 | KLESPR0.0_0328YSI_R3 | 2023-03-28 | Winter | 322 | 61.6738 | -149.0348 | GPS-other | NAD83 | KLESPR0.0 | Kleinschmidt Spring (Slough) | YSI | Probe/Sensor | ProPlus20346 | KZ | 16:10 | AKDT | 23 | to bottom | Replicate | 4.7 | 0.2241 | 86 | 11.07 | 7.61 | 227.6 | 764.7
|  | R4 | KLESPR0.0_0328YSI_R4 | 2023-03-28 | Winter | 322 | 61.6738 | -149.0348 | GPS-other | NAD83 | KLESPR0.0 | Kleinschmidt Spring (Slough) | YSI | Probe/Sensor | ProPlus20346 | KZ | 16:11 | AKDT | 23 | to bottom | Replicate | 4.7 | 0.2241 | 86 | 11.07 | 7.61 | 226.9 | 764.8
|  | R5 | KLESPR0.0_0328YSI_R5 | 2023-03-28 | Winter | 322 | 61.6738 | -149.0348 | GPS-other | NAD83 | KLESPR0.0 | Kleinschmidt Spring (Slough) | YSI | Probe/Sensor | ProPlus20346 | KZ | 16:12 | AKDT | 23 | to bottom | Replicate | 4.7 | 0.2244 | 85.8 | 11.05 | 7.62 | 226.2 | 764.8
|  | Splita | KLESPR0.0_0328Hanna_Splita | 2023-03-28 | Winter | 322 | 61.6738 | -149.0348 | GPS-other | NAD83 | KLESPR0.0 | Kleinschmidt Spring (Slough) | Hanna | Turbidimeter | 85147 | KZ | 15:56 | AKDT | 23 | to bottom | Subsample | [7 empty] | 3.8
|  | Splitb | KLESPR0.0_0328Hanna_Splitb | 2023-03-28 | Winter | 322 | 61.6738 | -149.0348 | GPS-other | NAD83 | KLESPR0.0 | Kleinschmidt Spring (Slough) | Hanna | Turbidimeter | 85147 | KZ | 15:56 | AKDT | 23 | to bottom | Subsample | [7 empty] | 3.8
|  | Splitc | KLESPR0.0_0328Hanna_Splitc | 2023-03-28 | Winter | 322 | 61.6738 | -149.0348 | GPS-other | NAD83 | KLESPR0.0 | Kleinschmidt Spring (Slough) | Hanna | Turbidimeter | 85147 | KZ | 15:56 | AKDT | 23 | to bottom | Subsample | [7 empty] | 4.3
|  | Splitd | KLESPR0.0_0328Hanna_Splitd | 2023-03-28 | Winter | 322 | 61.6738 | -149.0348 | GPS-other | NAD83 | KLESPR0.0 | Kleinschmidt Spring (Slough) | Hanna | Turbidimeter | 85147 | KZ | 15:56 | AKDT | 23 | to bottom | Subsample | [7 empty] | 4.6
|  | Splite | KLESPR0.0_0328Hanna_Splite | 2023-03-28 | Winter | 322 | 61.6738 | -149.0348 | GPS-other | NAD83 | KLESPR0.0 | Kleinschmidt Spring (Slough) | Hanna | Turbidimeter | 85147 | KZ | 15:56 | AKDT | 23 | to bottom | Subsample | [7 empty] | 4.3
Data Transcription Complete - SMF | Entered 3/28 | FM1 | MOOCRK0.0_0328YSI_FM1 | 2023-03-28 | Winter | 335 | 61.6739 | -149.0378 | GPS-other | NAD83 | MOOCRK0.0 | Moose Creek (mouth) | YSI | Probe/Sensor | ProPlus20346 | KZ | 16:29 | AKDT | 20 | estimated depth to bottom | Field set | 1.3 | 0.1574 | 98.6 | 13.88 | 8.04 | 211.2 | 764.6
|  | R1 | MOOCRK0.0_0328YSI_R1 | 2023-03-28 | Winter | 335 | 61.6739 | -149.0378 | GPS-other | NAD83 | MOOCRK0.0 | Moose Creek (mouth) | YSI | Probe/Sensor | ProPlus20346 | KZ | 16:30 | AKDT | 20 | estimated depth to bottom | Replicate | 1.3 | 0.1573 | 98.7 | 13.88 | 8.05 | 210.2 | 764.6
|  | R2 | MOOCRK0.0_0328YSI_R2 | 2023-03-28 | Winter | 335 | 61.6739 | -149.0378 | GPS-other | NAD83 | MOOCRK0.0 | Moose Creek (mouth) | YSI | Probe/Sensor | ProPlus20346 | KZ | 16:31 | AKDT | 20 | estimated depth to bottom | Replicate | 1.3 | 0.1573 | 98.7 | 13.9 | 8.05 | 209.6 | 764.6
|  | R3 | MOOCRK0.0_0328YSI_R3 | 2023-03-28 | Winter | 335 | 61.6739 | -149.0378 | GPS-other | NAD83 | MOOCRK0.0 | Moose Creek (mouth) | YSI | Probe/Sensor | ProPlus20346 | KZ | 16:32 | AKDT | 20 | estimated depth to bottom | Replicate | 1.3 | 0.1573 | 98.8 | 13.92 | 8.05 | 208.8 | 764.5
|  | Splita | MOOCRK0.0_0328Hanna_Splita | 2023-03-28 | Winter | 335 | 61.6739 | -149.0378 | GPS-other | NAD83 | MOOCRK0.0 | Moose Creek (mouth) | Hanna | Turbidimeter | 85147 | KZ | 16:27 | AKDT | 20 | estimated depth to bottom | Subsample | [7 empty] | 1.3
|  | Splitb | MOOCRK0.0_0328Hanna_Splitb | 2023-03-28 | Winter | 335 | 61.6739 | -149.0378 | GPS-other | NAD83 | MOOCRK0.0 | Moose Creek (mouth) | Hanna | Turbidimeter | 85147 | KZ | 16:27 | AKDT | 20 | estimated depth to bottom | Subsample | [7 empty] | 1.1
|  | Splitc | MOOCRK0.0_0328Hanna_Splitc | 2023-03-28 | Winter | 335 | 61.6739 | -149.0378 | GPS-other | NAD83 | MOOCRK0.0 | Moose Creek (mouth) | Hanna | Turbidimeter | 85147 | KZ | 16:27 | AKDT | 20 | estimated depth to bottom | Subsample | [7 empty] | 1.2
All ORP values were entered differently than written. Typed previously starting from value at top: 304.5, 302.0, 297.3, 293.0, and 288.0. --SMF. KZ - the NOTES for this date are the same as the NOTES for 2/27, although the data is different. ChecK data on paper sheets for 3/29. | Entered 3/29 | FM1 | MOOWTL0.0_0329YSI_FM1 | 2023-03-29 | Winter | 1263 | 61.7343 | -149.0251 | GPS-other | NAD83 | MOOWTL0.0 | Moose Creek Wetlands | YSI | Probe/Sensor | ProPlus20346 | KZ | 10:53 | AKDT | NC | estimated depth to bottom | Field set | 0.5 | 0.2057 | 88.4 | 12.73 |  | 271.7 | 724.3
|  | R1 | MOOWTL0.0_0329YSI_R1 | 2023-03-29 | Winter | 1263 | 61.7343 | -149.0251 | GPS-other | NAD83 | MOOWTL0.0 | Moose Creek Wetlands | YSI | Probe/Sensor | ProPlus20346 | KZ | 10:55 | AKDT | NC | estimated depth to bottom | Replicate | 0.5 | 0.2056 | 88.6 | 12.76 |  | 266.5 | 724.4
|  | R2 | MOOWTL0.0_0329YSI_R2 | 2023-03-29 | Winter | 1263 | 61.7343 | -149.0251 | GPS-other | NAD83 | MOOWTL0.0 | Moose Creek Wetlands | YSI | Probe/Sensor | ProPlus20346 | KZ | 10:57 | AKDT | NC | estimated depth to bottom | Replicate | 0.5 | 0.2055 | 88.5 | 12.76 | 7.63 | 260.9 | 724.1
|  | R3 | MOOWTL0.0_0329YSI_R3 | 2023-03-29 | Winter | 1263 | 61.7343 | -149.0251 | GPS-other | NAD83 | MOOWTL0.0 | Moose Creek Wetlands | YSI | Probe/Sensor | ProPlus20346 | KZ | 10:58 | AKDT | NC | estimated depth to bottom | Replicate | 0.5 | 0.2056 | 88.6 | 12.76 | 7.65 | 258.3 | 724
|  | R4 | MOOWTL0.0_0329YSI_R4 | 2023-03-29 | Winter | 1263 | 61.7343 | -149.0251 | GPS-other | NAD83 | MOOWTL0.0 | Moose Creek Wetlands | YSI | Probe/Sensor | ProPlus20346 | KZ | 10:59 | AKDT | NC | estimated depth to bottom | Replicate | 0.5 | 0.2055 | 88.6 | 12.76 | 7.65 | 255.6 | 723.9
|  | Splita | MOOWTL0.0_0329Hanna_Splita | 2023-03-29 | Winter | 1263 | 61.7343 | -149.0251 | GPS-other | NAD83 | MOOWTL0.0 | Moose Creek Wetlands | Hanna | Turbidimeter | 85147 | KZ | 10:49 | AKDT | NC | estimated depth to bottom | Subsample | [7 empty] | 2.3
|  | Splitb | MOOWTL0.0_0329Hanna_Splitb | 2023-03-29 | Winter | 1263 | 61.7343 | -149.0251 | GPS-other | NAD83 | MOOWTL0.0 | Moose Creek Wetlands | Hanna | Turbidimeter | 85147 | KZ | 10:49 | AKDT | NC | estimated depth to bottom | Subsample | [7 empty] | 2
|  | Splitc | MOOWTL0.0_0329Hanna_Splitc | 2023-03-29 | Winter | 1263 | 61.7343 | -149.0251 | GPS-other | NAD83 | MOOWTL0.0 | Moose Creek Wetlands | Hanna | Turbidimeter | 85147 | KZ | 10:49 | AKDT | NC | estimated depth to bottom | Subsample | [7 empty] | 2
Data Transcription Complete - SMF | Entered 3/29 | FM1 | MOOCRK11.7_0329YSI_FM1 | 2023-03-29 | Winter | 1226 | 61.7333 | -149.0293 | GPS-other | NAD83 | MOOCRK11.7 | Moose Creek (at upper bridge) | YSI | Probe/Sensor | ProPlus20346 | KZ | 11:28 | AKDT | 24 | estimated depth to bottom | Field set | 0.4 | 0.1401 | 90.8 | 13.14 | 7.64 | 249.3 | 732
|  | R1 | MOOCRK11.7_0329YSI_R1 | 2023-03-29 | Winter | 1226 | 61.7333 | -149.0293 | GPS-other | NAD83 | MOOCRK11.7 | Moose Creek (at upper bridge) | YSI | Probe/Sensor | ProPlus20346 | KZ | 11:29 | AKDT | 24 | estimated depth to bottom | Replicate | 0.4 | 0.1404 | 91.1 | 13.18 | 7.66 | 247.8 | 732
|  | R2 | MOOCRK11.7_0329YSI_R2 | 2023-03-29 | Winter | 1226 | 61.7333 | -149.0293 | GPS-other | NAD83 | MOOCRK11.7 | Moose Creek (at upper bridge) | YSI | Probe/Sensor | ProPlus20346 | KZ | 11:30 | AKDT | 24 | estimated depth to bottom | Replicate | 0.4 | 0.1401 | 91 | 13.16 | 7.66 | 245.7 | 732
|  | R3 | MOOCRK11.7_0329YSI_R3 | 2023-03-29 | Winter | 1226 | 61.7333 | -149.0293 | GPS-other | NAD83 | MOOCRK11.7 | Moose Creek (at upper bridge) | YSI | Probe/Sensor | ProPlus20346 | KZ | 11:31 | AKDT | 24 | estimated depth to bottom | Replicate | 0.4 | 0.1401 | 91 | 13.16 | 7.68 | 243.8 | 732
|  | R4 | MOOCRK11.7_0329YSI_R4 | 2023-03-29 | Winter | 1226 | 61.7333 | -149.0293 | GPS-other | NAD83 | MOOCRK11.7 | Moose Creek (at upper bridge) | YSI | Probe/Sensor | ProPlus20346 | KZ | 11:32 | AKDT | 24 | estimated depth to bottom | Replicate | 0.4 | 0.14 | 91 | 13.17 | 7.69 | 242.2 | 732
|  | Splita | MOOCRK11.7_0329Hanna_Splita | 2023-03-29 | Winter | 1226 | 61.7333 | -149.0293 | GPS-other | NAD83 | MOOCRK11.7 | Moose Creek (at upper bridge) | Hanna | Turbidimeter | 85147 | KZ | 11:24 | AKDT | 24 | estimated depth to bottom | Subsample | [7 empty] | 0.85
|  | Splitb | MOOCRK11.7_0329Hanna_Splitb | 2023-03-29 | Winter | 1226 | 61.7333 | -149.0293 | GPS-other | NAD83 | MOOCRK11.7 | Moose Creek (at upper bridge) | Hanna | Turbidimeter | 85147 | KZ | 11:24 | AKDT | 24 | estimated depth to bottom | Subsample | [7 empty] | 1
|  | Splitc | MOOCRK11.7_0329Hanna_Splitc | 2023-03-29 | Winter | 1226 | 61.7333 | -149.0293 | GPS-other | NAD83 | MOOCRK11.7 | Moose Creek (at upper bridge) | Hanna | Turbidimeter | 85147 | KZ | 11:24 | AKDT | 24 | estimated depth to bottom | Subsample | [7 empty] | 1
KZ note: GPS stopped working. Elevation and lat-long are from February, as the same site was sampled in Feb and March. Data Transcription Complete SMF | Entered 3/29 | FM1 | BUFCRK0.0_0329YSI_FM1 | 2023-03-29 | Winter | 867 | 61.7146 | -149.072 | Interpolation-Digital Map Source | NAD83 | BUFCRK0.0 | Buffalo Creek | YSI | Probe/Sensor | ProPlus20346 | KZ | 12:55 | AKDT | 9 | to bottom | Field set | 0.3 | 0.0898 | 92 | 13.33 |  | 251.7 | 740
|  | R1 | BUFCRK0.0_0329YSI_R1 | 2023-03-29 | Winter | 867 | 61.7146 | -149.072 | Interpolation-Digital Map Source | NAD83 | BUFCRK0.0 | Buffalo Creek | YSI | Probe/Sensor | ProPlus20346 | KZ | 12:56 | AKDT | 9 | to bottom | Replicate | 0.3 | 0.0898 | 92.1 | 13.34 |  | 251.6 | 740
|  | R2 | BUFCRK0.0_0329YSI_R2 | 2023-03-29 | Winter | 867 | 61.7146 | -149.072 | Interpolation-Digital Map Source | NAD83 | BUFCRK0.0 | Buffalo Creek | YSI | Probe/Sensor | ProPlus20346 | KZ | 12:57 | AKDT | 9 | to bottom | Replicate | 0.3 | 0.0897 | 92 | 13.34 | 7.35 | 252.1 | 739.9
|  | R3 | BUFCRK0.0_0329YSI_R3 | 2023-03-29 | Winter | 867 | 61.7146 | -149.072 | Interpolation-Digital Map Source | NAD83 | BUFCRK0.0 | Buffalo Creek | YSI | Probe/Sensor | ProPlus20346 | KZ | 12:58 | AKDT | 9 | to bottom | Replicate | 0.3 | 0.0896 | 92.1 | 13.35 | 7.36 | 251 | 740
|  | R4 | BUFCRK0.0_0329YSI_R4 | 2023-03-29 | Winter | 867 | 61.7146 | -149.072 | Interpolation-Digital Map Source | NAD83 | BUFCRK0.0 | Buffalo Creek | YSI | Probe/Sensor | ProPlus20346 | KZ | 12:59 | AKDT | 9 | to bottom | Replicate | 0.3 | 0.0896 | 92.2 | 13.36 | 7.37 | 250.8 | 739.9
|  | R5 | BUFCRK0.0_0329YSI_R5 | 2023-03-29 | Winter | 867 | 61.7146 | -149.072 | Interpolation-Digital Map Source | NAD83 | BUFCRK0.0 | Buffalo Creek | YSI | Probe/Sensor | ProPlus20346 | KZ | 13:00 | AKDT | 9 | to bottom | Replicate | 0.3 | 0.0895 | 92.3 | 13.37 | 7.38 | 250.2 | 740
|  | R6 | BUFCRK0.0_0329YSI_R6 | 2023-03-29 | Winter | 867 | 61.7146 | -149.072 | Interpolation-Digital Map Source | NAD83 | BUFCRK0.0 | Buffalo Creek | YSI | Probe/Sensor | ProPlus20346 | KZ | 13:01 | AKDT | 9 | to bottom | Replicate | 0.3 | 0.0895 | 92.4 | 13.39 | 7.39 | 249.9 | 739.9
|  | Splita | BUFCRK0.0_0329Hanna_Splita | 2023-03-29 | Winter | 867 | 61.7146 | -149.072 | Interpolation-Digital Map Source | NAD83 | BUFCRK0.0 | Buffalo Creek | Hanna | Turbidimeter | 85145 | KZ | 12:44 | AKDT | 9 | to bottom | Subsample | [7 empty] | 0.95
|  | Splitb | BUFCRK0.0_0329Hanna_Splitb | 2023-03-29 | Winter | 867 | 61.7146 | -149.072 | Interpolation-Digital Map Source | NAD83 | BUFCRK0.0 | Buffalo Creek | Hanna | Turbidimeter | 85146 | KZ | 12:44 | AKDT | 9 | to bottom | Subsample | [7 empty] | 1.1
|  | Splitc | BUFCRK0.0_0329Hanna_Splitc | 2023-03-29 | Winter | 867 | 61.7146 | -149.072 | Interpolation-Digital Map Source | NAD83 | BUFCRK0.0 | Buffalo Creek | Hanna | Turbidimeter | 85147 | KZ | 12:44 | AKDT | 9 | to bottom | Subsample | [7 empty] | 1.2
|  | Splitd | BUFCRK0.0_0329Hanna_Splitd | 2023-03-29 | Winter | 867 | 61.7146 | -149.072 | Interpolation-Digital Map Source | NAD83 | BUFCRK0.0 | Buffalo Creek | Hanna | Turbidimeter | 85147 | KZ | 12:44 | AKDT | 9 | to bottom | Subsample | [7 empty] | 1.3
Data Transcription Complete - SMF | Entered 3/29 | FM1 | MOOCRK6.6_0329YSI_FM1 | 2023-03-29 | Winter | 833 | 61.706 | -149.0953 | GPS-other | NAD83 | MOOCRK6.6 | Moose Creek (at Premier Mine) | YSI | Probe/Sensor | ProPlus20346 | KZ | 14:07 | AKDT | NC | estimated depth to bottom | Field set | 0.6 | 0.149 | 101.5 | 14.58 |  | 241.9 | 743
|  | R1 | MOOCRK6.6_0329YSI_R1 | 2023-03-29 | Winter | 833 | 61.706 | -149.0953 | GPS-other | NAD83 | MOOCRK6.6 | Moose Creek (at Premier Mine) | YSI | Probe/Sensor | ProPlus20346 | KZ | 14:08 | AKDT | NC | estimated depth to bottom | Replicate | 0.6 | 0.1489 | 101.4 | 14.57 | 7.85 | 240.9 | 743
|  | R2 | MOOCRK6.6_0329YSI_R2 | 2023-03-29 | Winter | 833 | 61.706 | -149.0953 | GPS-other | NAD83 | MOOCRK6.6 | Moose Creek (at Premier Mine) | YSI | Probe/Sensor | ProPlus20346 | KZ | 14:09 | AKDT | NC | estimated depth to bottom | Replicate | 0.6 | 0.1489 | 101.5 | 14.57 | 7.85 | 240 | 742.9
|  | R3 | MOOCRK6.6_0329YSI_R3 | 2023-03-29 | Winter | 833 | 61.706 | -149.0953 | GPS-other | NAD83 | MOOCRK6.6 | Moose Creek (at Premier Mine) | YSI | Probe/Sensor | ProPlus20346 | KZ | 14:10 | AKDT | NC | estimated depth to bottom | Replicate | 0.6 | 0.1489 | 101.5 | 14.58 | 7.87 | 238.8 | 742.9
|  | R4 | MOOCRK6.6_0329YSI_R4 | 2023-03-29 | Winter | 833 | 61.706 | -149.0953 | GPS-other | NAD83 | MOOCRK6.6 | Moose Creek (at Premier Mine) | YSI | Probe/Sensor | ProPlus20346 | KZ | 14:11 | AKDT | NC | estimated depth to bottom | Replicate | 0.6 | 0.149 | 101.5 | 14.58 | 7.88 | 237.7 | 742.9
|  | R5 | MOOCRK6.6_0329YSI_R5 | 2023-03-29 | Winter | 833 | 61.706 | -149.0953 | GPS-other | NAD83 | MOOCRK6.6 | Moose Creek (at Premier Mine) | YSI | Probe/Sensor | ProPlus20346 | KZ | 14:12 | AKDT | NC | estimated depth to bottom | Replicate | 0.6 | 0.1489 | 101.3 | 14.56 | 7.88 | 236.8 | 742.9
|  | Splita | MOOCRK6.6_0329Hanna_Splita | 2023-03-29 | Winter | 833 | 61.706 | -149.0953 | GPS-other | NAD83 | MOOCRK6.6 | Moose Creek (at Premier Mine) | Hanna | Turbidimeter | 85147 | KZ | 14:00 | AKDT | NC | estimated depth to bottom | Subsample | [7 empty] | 0.7
|  | Splitb | MOOCRK6.6_0329Hanna_Splitb | 2023-03-29 | Winter | 833 | 61.706 | -149.0953 | GPS-other | NAD83 | MOOCRK6.6 | Moose Creek (at Premier Mine) | Hanna | Turbidimeter | 85147 | KZ | 14:00 | AKDT | NC | estimated depth to bottom | Subsample | [7 empty] | 0.65
|  | Splitc | MOOCRK6.6_0329Hanna_Splitc | 2023-03-29 | Winter | 833 | 61.706 | -149.0953 | GPS-other | NAD83 | MOOCRK6.6 | Moose Creek (at Premier Mine) | Hanna | Turbidimeter | 85147 | KZ | 14:00 | AKDT | NC | estimated depth to bottom | Subsample | [7 empty] | 1.1
|  | Splitd | MOOCRK6.6_0329Hanna_Splitd | 2023-03-29 | Winter | 833 | 61.706 | -149.0953 | GPS-other | NAD83 | MOOCRK6.6 | Moose Creek (at Premier Mine) | Hanna | Turbidimeter | 85147 | KZ | 14:00 | AKDT | NC | estimated depth to bottom | Subsample | [7 empty] | 0.8
Data Transcription Complete - SMF | Entered 3/29 | FM1 | WOLCRK1.7_0329YSI_FM1 | 2023-03-29 | Winter | 445 | 61.6554 | -149.0339 | GPS-other | NAD83 | WOLCRK1.7 | Wolverine Creek | YSI | Probe/Sensor | ProPlus20346 | KZ | 16:20 | AKST | 28 | to bottom | Field set | 1.5 | 0.2448 | 97.4 | 13.67 | 7.93 | 220.8 | 750.6
|  | R1 | WOLCRK1.7_0329YSI_R1 | 2023-03-29 | Winter | 445 | 61.6554 | -149.0339 | GPS-other | NAD83 | WOLCRK1.7 | Wolverine Creek | YSI | Probe/Sensor | ProPlus20346 | KZ | 16:22 | AKST | 28 | to bottom | Replicate | 1.5 | 0.2448 | 98 | 13.75 | 7.93 | 219.2 | 750.7
|  | R2 | WOLCRK1.7_0329YSI_R2 | 2023-03-29 | Winter | 445 | 61.6554 | -149.0339 | GPS-other | NAD83 | WOLCRK1.7 | Wolverine Creek | YSI | Probe/Sensor | ProPlus20346 | KZ | 16:23 | AKST | 28 | to bottom | Replicate | 1.5 | 0.2448 | 97.3 | 13.65 | 7.94 | 217.8 | 750.7
|  | R3 | WOLCRK1.7_0329YSI_R3 | 2023-03-29 | Winter | 445 | 61.6554 | -149.0339 | GPS-other | NAD83 | WOLCRK1.7 | Wolverine Creek | YSI | Probe/Sensor | ProPlus20346 | KZ | 16:24 | AKST | 28 | to bottom | Replicate | 1.5 | 0.2448 | 97.4 | 13.67 | 7.95 | 216.5 | 750.6
|  | R4 | WOLCRK1.7_0329YSI_R4 | 2023-03-29 | Winter | 445 | 61.6554 | -149.0339 | GPS-other | NAD83 | WOLCRK1.7 | Wolverine Creek | YSI | Probe/Sensor | ProPlus20346 | KZ | 16:24 | AKST | 28 | to bottom | Replicate | 1.5 | 0.2447 | 97.4 | 13.67 | 7.94 | 214.9 | 750.5
|  | Splita | WOLCRK1.7_0329Hanna_Splita | 2023-03-29 | Winter | 445 | 61.6554 | -149.0339 | GPS-other | NAD83 | WOLCRK1.7 | Wolverine Creek | Hanna | Turbidimeter | 85147 | KZ | 16:16 | AKST | 28 | to bottom | Subsample | [7 empty] | 2.2
|  | Splitb | WOLCRK1.7_0329Hanna_Splitb | 2023-03-29 | Winter | 445 | 61.6554 | -149.0339 | GPS-other | NAD83 | WOLCRK1.7 | Wolverine Creek | Hanna | Turbidimeter | 85147 | KZ | 16:16 | AKST | 28 | to bottom | Subsample | [7 empty] | 2.3
|  | Splitc | WOLCRK1.7_0329Hanna_Splitc | 2023-03-29 | Winter | 445 | 61.6554 | -149.0339 | GPS-other | NAD83 | WOLCRK1.7 | Wolverine Creek | Hanna | Turbidimeter | 85147 | KZ | 16:16 | AKST | 28 | to bottom | Subsample | [7 empty] | 2
Data Transcription Complete - SMF | Entered 3/29 | FM1 | MOOCRK1.4_0329YSI_FM1 | 2023-03-29 | Winter | 426 | 61.6827 | -149.0476 | GPS-other | NAD83 | MOOCRK1.4 | Moose Creek (above Glenn Highway) | YSI | Probe/Sensor | ProPlus20346 | KZ | 15:28 | AKST | 23 | to probe | Field set | 1.1 | 0.1632 | 100.3 | 14.21 | 7.99 | 226.2 | 751
|  | R1 | MOOCRK1.4_0329YSI_R1 | 2023-03-29 | Winter | 426 | 61.6827 | -149.0476 | GPS-other | NAD83 | MOOCRK1.4 | Moose Creek (above Glenn Highway) | YSI | Probe/Sensor | ProPlus20346 | KZ | 15:29 | AKST | 23 | to probe | Replicate | 1.1 | 0.1632 | 100.3 | 14.22 | 7.99 | 225.1 | 751
|  | R2 | MOOCRK1.4_0329YSI_R2 | 2023-03-29 | Winter | 426 | 61.6827 | -149.0476 | GPS-other | NAD83 | MOOCRK1.4 | Moose Creek (above Glenn Highway) | YSI | Probe/Sensor | ProPlus20346 | KZ | 15:30 | AKST | 23 | to probe | Replicate | 1.1 | 0.1632 | 100.3 | 14.22 | 8.01 | 223.2 | 751
|  | R3 | MOOCRK1.4_0329YSI_R3 | 2023-03-29 | Winter | 426 | 61.6827 | -149.0476 | GPS-other | NAD83 | MOOCRK1.4 | Moose Creek (above Glenn Highway) | YSI | Probe/Sensor | ProPlus20346 | KZ | 15:31 | AKST | 23 | to probe | Replicate | 1.1 | 0.1632 | 100.4 | 14.22 | 8.01 | 221.6 | 750.9
|  | Splita | MOOCRK1.4_0329Hanna_Splita | 2023-03-29 | Winter | 426 | 61.6827 | -149.0476 | GPS-other | NAD83 | MOOCRK1.4 | Moose Creek (above Glenn Highway) | Hanna | Turbidimeter | 85147 | KZ | 15:23 | AKST | 23 | to probe | Subsample | [7 empty] | 0.55
|  | Splitb | MOOCRK1.4_0329Hanna_Splitb | 2023-03-29 | Winter | 426 | 61.6827 | -149.0476 | GPS-other | NAD83 | MOOCRK1.4 | Moose Creek (above Glenn Highway) | Hanna | Turbidimeter | 85147 | KZ | 15:23 | AKST | 23 | to probe | Subsample | [7 empty] | 0.7
|  | Splitc | MOOCRK1.4_0329Hanna_Splitc | 2023-03-29 | Winter | 426 | 61.6827 | -149.0476 | GPS-other | NAD83 | MOOCRK1.4 | Moose Creek (above Glenn Highway) | Hanna | Turbidimeter | 85147 | KZ | 15:23 | AKST | 23 | to probe | Subsample | [7 empty] | 0.75
|  | Splitd | MOOCRK1.4_0329Hanna_Splitd | 2023-03-29 | Winter | 426 | 61.6827 | -149.0476 | GPS-other | NAD83 | MOOCRK1.4 | Moose Creek (above Glenn Highway) | Hanna | Turbidimeter | 85147 | KZ | 15:23 | AKST | 23 | to probe | Subsample | [7 empty] | 0.65
| Entered 4/12 | FM1 | CARCRK2.8_0411YSI_FM1 | 2023-04-11 | Winter | 1780 | 61.8029 | -147.6873 | GPS-other | NAD83 | CARCRK2.8 | Caribou Creek | YSI | Probe/Sensor | ProPlus20346 | KZ, JW, LP, SF | 11:59 | AKDT | 31 | to bottom | Field set | -0.1 | 0.8262 | 101.2 | 14.8 | 8.29 | 275.7 | 712.3
|  | R1 | CARCRK2.8_0411YSI_R1 | 2023-04-11 | Winter | 1780 | 61.8029 | -147.6873 | GPS-other | NAD83 | CARCRK2.8 | Caribou Creek | YSI | Probe/Sensor | ProPlus20346 | KZ, JW, LP, SF | 12:00 | AKDT | 31 | to bottom | Replicate | -0.1 | 0.8259 | 101.3 | 14.81 | 8.3 | 274.4 | 712.2
|  | R2 | CARCRK2.8_0411YSI_R2 | 2023-04-11 | Winter | 1780 | 61.8029 | -147.6873 | GPS-other | NAD83 | CARCRK2.8 | Caribou Creek | YSI | Probe/Sensor | ProPlus20346 | KZ, JW, LP, SF | 12:01 | AKDT | 31 | to bottom | Replicate | -0.1 | 0.8259 | 101.3 | 14.8 | 8.29 | 273 | 712.2
|  | Splita | CARCRK2.8_0411Hanna_Splita | 2023-04-11 | Winter | 1780 | 61.8029 | -147.6873 | GPS-other | NAD83 | CARCRK2.8 | Caribou Creek | Hanna | Turbidimeter | 85147 | KZ, JW, LP, SF | 11:50 | AKDT | 31 | to bottom | Subsample | [7 empty] | 3.7
|  | Splitb | CARCRK2.8_0411Hanna_Splitb | 2023-04-11 | Winter | 1780 | 61.8029 | -147.6873 | GPS-other | NAD83 | CARCRK2.8 | Caribou Creek | Hanna | Turbidimeter | 85147 | KZ, JW, LP, SF | 11:50 | AKDT | 31 | to bottom | Subsample | [7 empty] | 3
|  | Splitc | CARCRK2.8_0411Hanna_Splitc | 2023-04-11 | Winter | 1780 | 61.8029 | -147.6873 | GPS-other | NAD83 | CARCRK2.8 | Caribou Creek | Hanna | Turbidimeter | 85147 | KZ, JW, LP, SF | 11:50 | AKDT | 31 | to bottom | Subsample | [7 empty] | 3.8
|  | Splitd | CARCRK2.8_0411Hanna_Splitd | 2023-04-11 | Winter | 1780 | 61.8029 | -147.6873 | GPS-other | NAD83 | CARCRK2.8 | Caribou Creek | Hanna | Turbidimeter | 85147 | KZ, JW, LP, SF | 11:50 | AKDT | 31 | to bottom | Subsample | [7 empty] | 4
| Entered 4/12 | FM1 | HICCRK0.5_0411YSI_FM1 | 2023-04-11 | Winter | 1416 | 61.7929 | -147.9358 | GPS-other | NAD83 | HICCRK0.5 | Hicks Creek | YSI | Probe/Sensor | ProPlus20346 | KZ, JW, LP, SF | 12:56 | AKDT | 19 | to bottom | Field set | 0 | 0.7907 | 88.3 | 12.89 | 8.47 | 267.1 | 723.3
|  | R1 | HICCRK0.5_0411YSI_R1 | 2023-04-11 | Winter | 1416 | 61.7929 | -147.9358 | GPS-other | NAD83 | HICCRK0.5 | Hicks Creek | YSI | Probe/Sensor | ProPlus20346 | KZ, JW, LP, SF | 12:57 | AKDT | 19 | to bottom | Replicate | 0 | 0.7909 | 88.4 | 12.89 | 8.47 |  | 723.2
|  | R2 | HICCRK0.5_0411YSI_R2 | 2023-04-11 | Winter | 1416 | 61.7929 | -147.9358 | GPS-other | NAD83 | HICCRK0.5 | Hicks Creek | YSI | Probe/Sensor | ProPlus20346 | KZ, JW, LP, SF | 12:58 | AKDT | 19 | to bottom | Replicate | 0 | 0.7907 | 88.5 | 12.91 | 8.47 |  | 723.2
|  | Splita | HICCRK0.5_0411Hanna_Splita | 2023-04-11 | Winter | 1416 | 61.7929 | -147.9358 | GPS-other | NAD83 | HICCRK0.5 | Hicks Creek | Hanna | Turbidimeter | 85147 | KZ, JW, LP, SF | 12:51 | AKDT | 19 | to bottom | Subsample | [7 empty] | 8.6
|  | Splitb | HICCRK0.5_0411Hanna_Splitb | 2023-04-11 | Winter | 1416 | 61.7929 | -147.9358 | GPS-other | NAD83 | HICCRK0.5 | Hicks Creek | Hanna | Turbidimeter | 85147 | KZ, JW, LP, SF | 12:51 | AKDT | 19 | to bottom | Subsample | [7 empty] | 9.3
|  | Splitc | HICCRK0.5_0411Hanna_Splitc | 2023-04-11 | Winter | 1416 | 61.7929 | -147.9358 | GPS-other | NAD83 | HICCRK0.5 | Hicks Creek | Hanna | Turbidimeter | 85147 | KZ, JW, LP, SF | 12:51 | AKDT | 19 | to bottom | Subsample | [7 empty] | 9.8
|  | Splitd | HICCRK0.5_0411Hanna_Splitd | 2023-04-11 | Winter | 1416 | 61.7929 | -147.9358 | GPS-other | NAD83 | HICCRK0.5 | Hicks Creek | Hanna | Turbidimeter | 85147 | KZ, JW, LP, SF | 12:51 | AKDT | 19 | to bottom | Subsample | [7 empty] | 9.7
pH typed as 8.26 (SMF) - corrected, ZZ | Entered 4/12 | FM1 | PURCRK5.2_0411YSI_FM1 | 2023-04-11 | Winter | 2038 | 61.8114 | -148.1359 | GPS-other | NAD83 | PURCRK5.2 | Purinton Creek | YSI | Probe/Sensor | ProPlus20346 | KZ, JW, LP, SF | 13:41 | AKDT | 13 | to bottom | Field set | 0 | 0.5332 | 83.2 | 12.17 | 8.24 |  | 702.9
|  | R1 | PURCRK5.2_0411YSI_R1 | 2023-04-11 | Winter | 2038 | 61.8114 | -148.1359 | GPS-other | NAD83 | PURCRK5.2 | Purinton Creek | YSI | Probe/Sensor | ProPlus20346 | KZ, JW, LP, SF | 13:42 | AKDT | 13 | to bottom | Replicate | 0 | 0.533 | 83.4 | 12.18 | 8.24 |  | 702.9
|  | R2 | PURCRK5.2_0411YSI_R2 | 2023-04-11 | Winter | 2038 | 61.8114 | -148.1359 | GPS-other | NAD83 | PURCRK5.2 | Purinton Creek | YSI | Probe/Sensor | ProPlus20346 | KZ, JW, LP, SF | 13:43 | AKDT | 13 | to bottom | Replicate | 0 | 0.5329 | 83.5 | 12.21 | 8.25 |  | 702.9
|  | R3 | PURCRK5.2_0411YSI_R3 | 2023-04-11 | Winter | 2038 | 61.8114 | -148.1359 | GPS-other | NAD83 | PURCRK5.2 | Purinton Creek | YSI | Probe/Sensor | ProPlus20346 | KZ, JW, LP, SF | 13:45 | AKDT | 13 | to bottom | Replicate | 0 | 0.5328 | 83.6 | 12.2 | 8.26 | 241.9 | 703
|  | R4 | PURCRK5.2_0411YSI_R4 | 2023-04-11 | Winter | 2038 | 61.8114 | -148.1359 | GPS-other | NAD83 | PURCRK5.2 | Purinton Creek | YSI | Probe/Sensor | ProPlus20346 | KZ, JW, LP, SF | 13:46 | AKDT | 13 | to bottom | Replicate | 0 | 0.5327 | 83.7 | 12.23 | 8.3 | 241.3 | 702.9
|  | R5 | PURCRK5.2_0411YSI_R5 | 2023-04-11 | Winter | 2038 | 61.8114 | -148.1359 | GPS-other | NAD83 | PURCRK5.2 | Purinton Creek | YSI | Probe/Sensor | ProPlus20346 | KZ, JW, LP, SF | 13:47 | AKDT | 13 | to bottom | Replicate | 0 | 0.5326 | 83.7 | 12.22 | 8.26 | 240.9 | 702.8
|  | Splita | PURCRK5.2_0411Hanna_Splita | 2023-04-11 | Winter | 2038 | 61.8114 | -148.1359 | GPS-other | NAD83 | PURCRK5.2 | Purinton Creek | Hanna | Turbidimeter | 85147 | KZ, JW, LP, SF | 13:35 | AKDT | 13 | to bottom | Subsample | [7 empty] | 5.5
|  | Splitb | PURCRK5.2_0411Hanna_Splitb | 2023-04-11 | Winter | 2038 | 61.8114 | -148.1359 | GPS-other | NAD83 | PURCRK5.2 | Purinton Creek | Hanna | Turbidimeter | 85147 | KZ, JW, LP, SF | 13:35 | AKDT | 13 | to bottom | Subsample | [7 empty] | 5.4
|  | Splitc | PURCRK5.2_0411Hanna_Splitc | 2023-04-11 | Winter | 2038 | 61.8114 | -148.1359 | GPS-other | NAD83 | PURCRK5.2 | Purinton Creek | Hanna | Turbidimeter | 85147 | KZ, JW, LP, SF | 13:35 | AKDT | 13 | to bottom | Subsample | [7 empty] | 5.9
| Entered 4/12 | FM1 | CALCRK0.0_0411YSI_FM1 | 2023-04-11 | Winter | 909 | 61.7964 | -148.478 | GPS-other | NAD83 | CALCRK0.0 | California Creek | YSI | Probe/Sensor | ProPlus20346 | KZ, JW, LP, SF | 14:47 | AKDT | 14 | to bottom | Field set | 2.8 | 0.2806 | 105.1 | 14.2 | 8.29 | 236.9 | 763.7
|  | R1 | CALCRK0.0_0411YSI_R1 | 2023-04-11 | Winter | 909 | 61.7964 | -148.478 | GPS-other | NAD83 | CALCRK0.0 | California Creek | YSI | Probe/Sensor | ProPlus20346 | KZ, JW, LP, SF | 14:48 | AKDT | 14 | to bottom | Replicate | 2.8 | 0.2805 | 105.2 | 14.21 | 8.3 | 234.7 | 763.6
|  | R2 | CALCRK0.0_0411YSI_R2 | 2023-04-11 | Winter | 909 | 61.7964 | -148.478 | GPS-other | NAD83 | CALCRK0.0 | California Creek | YSI | Probe/Sensor | ProPlus20346 | KZ, JW, LP, SF | 14:49 | AKDT | 14 | to bottom | Replicate | 2.8 | 0.2803 | 105.2 | 14.21 | 8.29 | 233.8 | 763.7
|  | Splita | CALCRK0.0_0411Hanna_Splita | 2023-04-11 | Winter | 909 | 61.7964 | -148.478 | GPS-other | NAD83 | CALCRK0.0 | California Creek | Hanna | Turbidimeter | 85147 | KZ, JW, LP, SF | 14:37 | AKDT | 14 | to bottom | Subsample | [7 empty] | 1.8
|  | Splitb | CALCRK0.0_0411Hanna_Splitb | 2023-04-11 | Winter | 909 | 61.7964 | -148.478 | GPS-other | NAD83 | CALCRK0.0 | California Creek | Hanna | Turbidimeter | 85147 | KZ, JW, LP, SF | 14:37 | AKDT | 14 | to bottom | Subsample | [7 empty] | 1.7
|  | Splitc | CALCRK0.0_0411Hanna_Splitc | 2023-04-11 | Winter | 909 | 61.7964 | -148.478 | GPS-other | NAD83 | CALCRK0.0 | California Creek | Hanna | Turbidimeter | 85147 | KZ, JW, LP, SF | 14:37 | AKDT | 14 | to bottom | Subsample | [7 empty] | 1.6
| Entered 4/12 | FM1 | CHIRVR2.3_0411YSI_FM1 | 2023-04-11 | Winter | 888 | 61.7963 | -148.4779 | GPS-other | NAD83 | CHIRVR2.3 | Chickaloon River | YSI | Probe/Sensor | ProPlus20346 | KZ, JW, LP, SF | 15:03 | AKDT | NC | too dangerous to collect | Field set | 0 | 0.3854 | 103 | 15.08 | 8.68 | 224.4 | 736.7
|  | R1 | CHIRVR2.3_0411YSI_R1 | 2023-04-11 | Winter | 888 | 61.7963 | -148.4779 | GPS-other | NAD83 | CHIRVR2.3 | Chickaloon River | YSI | Probe/Sensor | ProPlus20346 | KZ, JW, LP, SF | 15:04 | AKDT | NC | too dangerous to collect | Replicate | 0 | 0.3846 | 102.5 | 15.03 | 8.82 | 223.5 | 736.7
|  | R2 | CHIRVR2.3_0411YSI_R2 | 2023-04-11 | Winter | 888 | 61.7963 | -148.4779 | GPS-other | NAD83 | CHIRVR2.3 | Chickaloon River | YSI | Probe/Sensor | ProPlus20346 | KZ, JW, LP, SF | 15:05 | AKDT | NC | too dangerous to collect | Replicate | -0.1 | 0.3859 | 102.8 | 15.1 | 8.25 | 223.2 | 736.7
|  | R3 | CHIRVR2.3_0411YSI_R3 | 2023-04-11 | Winter | 888 | 61.7963 | -148.4779 | GPS-other | NAD83 | CHIRVR2.3 | Chickaloon River | YSI | Probe/Sensor | ProPlus20346 | KZ, JW, LP, SF | 15:06 | AKDT | NC | too dangerous to collect | Replicate | 0 | 0.3855 | 103.2 | 15.03 | 8.19 | 222.3 | 736.7
|  | Splita | CHIRVR2.3_0411Hanna_Splita | 2023-04-11 | Winter | 888 | 61.7963 | -148.4779 | GPS-other | NAD83 | CHIRVR2.3 | Chickaloon River | Hanna | Turbidimeter | 85147 | KZ, JW, LP, SF |  | AKDT | NC | too dangerous to collect | Subsample
| Entered 4/12 | FM1 | TSICHA49.0_0411YSI_FM1 | 2023-04-11 | Winter | 598 | 61.737 | -148.6852 | GPS-other | NAD83 | TSICHA49.0 | Ts'itonhna Channel @ beaver pond culvert | YSI | Probe/Sensor | ProPlus20346 | KZ, JW, LP, SF | 15:59 | AKDT | 38 | to bottom | Field set | 2 | 0.4422 | 78 | 10.8 |  | 236.1 | 744.5
|  | R1 | TSICHA49.0_0411YSI_R1 | 2023-04-11 | Winter | 598 | 61.737 | -148.6852 | GPS-other | NAD83 | TSICHA49.0 | Ts'itonhna Channel @ beaver pond culvert | YSI | Probe/Sensor | ProPlus20346 | KZ, JW, LP, SF | 16:00 | AKDT | 38 | to bottom | Replicate | 2 | 0.4426 | 78.3 | 10.81 | 7.54 | 235 | 744.5
|  | R2 | TSICHA49.0_0411YSI_R2 | 2023-04-11 | Winter | 598 | 61.737 | -148.6852 | GPS-other | NAD83 | TSICHA49.0 | Ts'itonhna Channel @ beaver pond culvert | YSI | Probe/Sensor | ProPlus20346 | KZ, JW, LP, SF | 16:01 | AKDT | 38 | to bottom | Replicate | 2 | 0.4422 | 78.1 | 10.78 | 7.55 | 234.2 | 744.4
|  | R3 | TSICHA49.0_0411YSI_R3 | 2023-04-11 | Winter | 598 | 61.737 | -148.6852 | GPS-other | NAD83 | TSICHA49.0 | Ts'itonhna Channel @ beaver pond culvert | YSI | Probe/Sensor | ProPlus20346 | KZ, JW, LP, SF | 16:02 | AKDT | 38 | to bottom | Replicate | 2 | 0.4422 | 78.4 | 10.81 | 7.58 | 233 | 744.4
|  | R4 | TSICHA49.0_0411YSI_R4 | 2023-04-11 | Winter | 598 | 61.737 | -148.6852 | GPS-other | NAD83 | TSICHA49.0 | Ts'itonhna Channel @ beaver pond culvert | YSI | Probe/Sensor | ProPlus20346 | KZ, JW, LP, SF | 16:04 | AKDT | 38 | to bottom | Replicate | 2 | 0.4422 | 78 | 10.79 | 7.61 | 231.6 | 744.3
|  | Splita | TSICHA49.0_0411Hanna_Splita | 2023-04-11 | Winter | 598 | 61.737 | -148.6852 | GPS-other | NAD83 | TSICHA49.0 | Ts'itonhna Channel @ beaver pond culvert | Hanna | Turbidimeter | 85147 | KZ, JW, LP, SF | 15:55 | AKDT | 38 | to bottom | Subsample | [7 empty] | 1.2
|  | Splitb | TSICHA49.0_0411Hanna_Splitb | 2023-04-11 | Winter | 598 | 61.737 | -148.6852 | GPS-other | NAD83 | TSICHA49.0 | Ts'itonhna Channel @ beaver pond culvert | Hanna | Turbidimeter | 85147 | KZ, JW, LP, SF | 15:55 | AKDT | 38 | to bottom | Subsample | [7 empty] | 1.4
|  | Splitc | TSICHA49.0_0411Hanna_Splitc | 2023-04-11 | Winter | 598 | 61.737 | -148.6852 | GPS-other | NAD83 | TSICHA49.0 | Ts'itonhna Channel @ beaver pond culvert | Hanna | Turbidimeter | 85147 | KZ, JW, LP, SF | 15:55 | AKDT | 38 | to bottom | Subsample | [7 empty] | 1.4
| Entered 4/12 | FM1 | KINRVR0.1_0412YSI_FM1 | 2023-04-12 | Winter | 572 | 61.7319 | -148.7483 | GPS-other | NAD83 | KINRVR0.1 | Kings River | YSI | Probe/Sensor | ProPlus20346 | KZ, JW, LP, SF, JT | 11:06 | AKDT | 25 | estimated depth to bottom | Field set | 0.2 | 0.2542 | 99.7 | 14.48 | 7.92 | 305.7 | 743.9
|  | R1 | KINRVR0.1_0412YSI_R1 | 2023-04-12 | Winter | 572 | 61.7319 | -148.7483 | GPS-other | NAD83 | KINRVR0.1 | Kings River | YSI | Probe/Sensor | ProPlus20346 | KZ, JW, LP, SF, JT | 11:07 | AKDT | 25 | estimated depth to bottom | Replicate | 0.2 | 0.2542 | 99.6 | 14.49 | 7.92 | 304 | 743.9
|  | R2 | KINRVR0.1_0412YSI_R2 | 2023-04-12 | Winter | 572 | 61.7319 | -148.7483 | GPS-other | NAD83 | KINRVR0.1 | Kings River | YSI | Probe/Sensor | ProPlus20346 | KZ, JW, LP, SF, JT | 11:08 | AKDT | 25 | estimated depth to bottom | Replicate | 0.2 | 0.2541 | 99.9 | 14.52 | 8 | 301.9 | 743.9
|  | R3 | KINRVR0.1_0412YSI_R3 | 2023-04-12 | Winter | 572 | 61.7319 | -148.7483 | GPS-other | NAD83 | KINRVR0.1 | Kings River | YSI | Probe/Sensor | ProPlus20346 | KZ, JW, LP, SF, JT | 11:09 | AKDT | 25 | estimated depth to bottom | Replicate | 0.2 | 0.2543 | 99.9 | 14.53 | 8.01 | 300.5 | 743.9
|  | R4 | KINRVR0.1_0412YSI_R4 | 2023-04-12 | Winter | 572 | 61.7319 | -148.7483 | GPS-other | NAD83 | KINRVR0.1 | Kings River | YSI | Probe/Sensor | ProPlus20346 | KZ, JW, LP, SF, JT | 11:10 | AKDT | 25 | estimated depth to bottom | Replicate | 0.2 | 0.2542 | 100 | 14.54 | 8.01 | 299 | 743.9
|  | Splita | KINRVR0.1_0412Hanna_Splita | 2023-04-12 | Winter | 572 | 61.7319 | -148.7483 | GPS-other | NAD83 | KINRVR0.1 | Kings River | Hanna | Turbidimeter | 85147 | KZ, JW, LP, SF, JT | 10:59 | AKDT | 25 | estimated depth to bottom | Subsample | [7 empty] | 2.4
|  | Splitb | KINRVR0.1_0412Hanna_Splitb | 2023-04-12 | Winter | 572 | 61.7319 | -148.7483 | GPS-other | NAD83 | KINRVR0.1 | Kings River | Hanna | Turbidimeter | 85147 | KZ, JW, LP, SF, JT | 10:59 | AKDT | 25 | estimated depth to bottom | Subsample | [7 empty] | 2.5
|  | Splitc | KINRVR0.1_0412Hanna_Splitc | 2023-04-12 | Winter | 572 | 61.7319 | -148.7483 | GPS-other | NAD83 | KINRVR0.1 | Kings River | Hanna | Turbidimeter | 85147 | KZ, JW, LP, SF, JT | 10:59 | AKDT | 25 | estimated depth to bottom | Subsample | [7 empty] | 2.9
| Entered 4/12 | FM1 | GRACRK0.3_0412YSI_FM1 | 2023-04-12 | Winter | 504 | 61.7121 | -148.8509 | GPS-other | NAD83 | GRACRK0.3 | Granite Creek | YSI | Probe/Sensor | ProPlus20346 | KZ, JW, LP, SF, JT | 11:50 | AKDT | 31 | to bottom | Field set | 0.9 | 0.2305 |  |  |  | 289.9 | 745.7
|  | R1 | GRACRK0.3_0412YSI_R1 | 2023-04-12 | Winter | 504 | 61.7121 | -148.8509 | GPS-other | NAD83 | GRACRK0.3 | Granite Creek | YSI | Probe/Sensor | ProPlus20346 | KZ, JW, LP, SF, JT | 11:51 | AKDT | 31 | estimated depth to bottom | Replicate | 0.9 | 0.2304 |  |  |  | 289.1 | 745.6
|  | R2 | GRACRK0.3_0412YSI_R2 | 2023-04-12 | Winter | 504 | 61.7121 | -148.8509 | GPS-other | NAD83 | GRACRK0.3 | Granite Creek | YSI | Probe/Sensor | ProPlus20346 | KZ, JW, LP, SF, JT | 11:52 | AKDT | 31 | estimated depth to bottom | Replicate | 0.9 | 0.2305 |  |  |  | 288.1 | 745.7
|  | R3 | GRACRK0.3_0412YSI_R3 | 2023-04-12 | Winter | 504 | 61.7121 | -148.8509 | GPS-other | NAD83 | GRACRK0.3 | Granite Creek | YSI | Probe/Sensor | ProPlus20346 | KZ, JW, LP, SF, JT | 12:02 | AKDT | 31 | estimated depth to bottom | Replicate | 0.9 | 0.2304 | 102.4 | 14.6 | 7.92 | 284.1 | 745.7
|  | R4 | GRACRK0.3_0412YSI_R4 | 2023-04-12 | Winter | 504 | 61.7121 | -148.8509 | GPS-other | NAD83 | GRACRK0.3 | Granite Creek | YSI | Probe/Sensor | ProPlus20346 | KZ, JW, LP, SF, JT | 12:03 | AKDT | 31 | estimated depth to bottom | Replicate | 0.9 | 0.2304 | 102.8 | 14.64 | 7.91 | 283.7 | 745.7
|  | R5 | GRACRK0.3_0412YSI_R5 | 2023-04-12 | Winter | 504 | 61.7121 | -148.8509 | GPS-other | NAD83 | GRACRK0.3 | Granite Creek | YSI | Probe/Sensor | ProPlus20346 | KZ, JW, LP, SF, JT | 12:04 | AKDT | 31 | estimated depth to bottom | Replicate | 0.9 | 0.2303 | 102.8 | 14.64 | 7.92 | 283 | 745.7
|  | Splita | GRACRK0.3_0412Hanna_Splita | 2023-04-12 | Winter | 504 | 61.7121 | -148.8509 | GPS-other | NAD83 | GRACRK0.3 | Granite Creek | Hanna | Turbidimeter | 85147 | KZ, JW, LP, SF, JT | 11:47 | AKDT | 31 | estimated depth to bottom | Subsample | [7 empty] | 1.1
|  | Splitb | GRACRK0.3_0412Hanna_Splitb | 2023-04-12 | Winter | 504 | 61.7121 | -148.8509 | GPS-other | NAD83 | GRACRK0.3 | Granite Creek | Hanna | Turbidimeter | 85147 | KZ, JW, LP, SF, JT | 11:47 | AKDT | 31 | estimated depth to bottom | Subsample | [7 empty] | 1
|  | Splitc | GRACRK0.3_0412Hanna_Splitc | 2023-04-12 | Winter | 504 | 61.7121 | -148.8509 | GPS-other | NAD83 | GRACRK0.3 | Granite Creek | Hanna | Turbidimeter | 85147 | KZ, JW, LP, SF, JT | 11:47 | AKDT | 31 | estimated depth to bottom | Subsample | [7 empty] | 1
| Entered 4/12 | FM1 | ESKCRK1.7_0412YSI_FM1 | 2023-04-12 | Winter | 470 | 61.7109 | -148.8988 | GPS-other | NAD83 | ESKCRK1.7 | Eska Creek (above Glenn Highway) | YSI | Probe/Sensor | ProPlus20346 | KZ, JW, LP, SF, JT | 12:35 | AKDT | 9 | to bottom | Field set | 0.1 | 0.1532 |  |  |  | 295.8 | 766.2
|  | R1 | ESKCRK1.7_0412YSI_R1 | 2023-04-12 | Winter | 470 | 61.7109 | -148.8988 | GPS-other | NAD83 | ESKCRK1.7 | Eska Creek (above Glenn Highway) | YSI | Probe/Sensor | ProPlus20346 | KZ, JW, LP, SF, JT | 12:36 | AKDT | 9 | estimated depth to bottom | Replicate | 0.1 | 0.1531 | 79.5 | 11.59 | 7.99 | 296.3 | 766.1
|  | R2 | ESKCRK1.7_0412YSI_R2 | 2023-04-12 | Winter | 470 | 61.7109 | -148.8988 | GPS-other | NAD83 | ESKCRK1.7 | Eska Creek (above Glenn Highway) | YSI | Probe/Sensor | ProPlus20346 | KZ, JW, LP, SF, JT | 12:37 | AKDT | 9 | estimated depth to bottom | Replicate | 0.1 | 0.1532 | 79.3 | 11.57 | 8.01 | 296.3 | 766.1
|  | R3 | ESKCRK1.7_0412YSI_R3 | 2023-04-12 | Winter | 470 | 61.7109 | -148.8988 | GPS-other | NAD83 | ESKCRK1.7 | Eska Creek (above Glenn Highway) | YSI | Probe/Sensor | ProPlus20346 | KZ, JW, LP, SF, JT | 12:39 | AKDT | 9 | estimated depth to bottom | Replicate | 0.1 | 0.1532 | 79.6 | 11.62 | 8.04 | 295.9 | 766.1
|  | R4 | ESKCRK1.7_0412YSI_R4 | 2023-04-12 | Winter | 470 | 61.7109 | -148.8988 | GPS-other | NAD83 | ESKCRK1.7 | Eska Creek (above Glenn Highway) | YSI | Probe/Sensor | ProPlus20346 | KZ, JW, LP, SF, JT | 12:40 | AKDT | 9 | estimated depth to bottom | Replicate | 0.1 | 0.1532 | 79.8 | 11.64 | 8.05 | 295.6 | 766.2
|  | Splita | ESKCRK1.7_0412Hanna_Splita | 2023-04-12 | Winter | 470 | 61.7109 | -148.8988 | GPS-other | NAD83 | ESKCRK1.7 | Eska Creek (above Glenn Highway) | Hanna | Turbidimeter | 85147 | KZ, JW, LP, SF, JT | 12:29 | AKDT | 9 | estimated depth to bottom | Subsample | [7 empty] | 0.8
|  | Splitb | ESKCRK1.7_0412Hanna_Splitb | 2023-04-12 | Winter | 470 | 61.7109 | -148.8988 | GPS-other | NAD83 | ESKCRK1.7 | Eska Creek (above Glenn Highway) | Hanna | Turbidimeter | 85147 | KZ, JW, LP, SF, JT | 12:29 | AKDT | 9 | estimated depth to bottom | Subsample | [7 empty] | 0.75
|  | Splitc | ESKCRK1.7_0412Hanna_Splitc | 2023-04-12 | Winter | 470 | 61.7109 | -148.8988 | GPS-other | NAD83 | ESKCRK1.7 | Eska Creek (above Glenn Highway) | Hanna | Turbidimeter | 85147 | KZ, JW, LP, SF, JT | 12:29 | AKDT | 9 | estimated depth to bottom | Subsample | [7 empty] | 0.75
| Entered 4/12 | FM1 | ESKCRK5.5_0412YSI_FM1 | 2023-04-12 | Winter | 940 | 61.7387 | -148.9059 | GPS-other | NAD83 | ESKCRK5.5 | Eska Creek (above upper culvert) | YSI | Probe/Sensor | ProPlus20346 | KZ, JW, LP, SF, JT | 13:16 | AKDT | 29 | to bottom | Field set | 0.6 | 0.1478 | 99.7 | 14.34 | 8.05 | 248.5 | 733.9
|  | R1 | ESKCRK5.5_0412YSI_R1 | 2023-04-12 | Winter | 940 | 61.7387 | -148.9059 | GPS-other | NAD83 | ESKCRK5.5 | Eska Creek (above upper culvert) | YSI | Probe/Sensor | ProPlus20346 | KZ, JW, LP, SF, JT | 13:17 | AKDT | 29 | to bottom | Replicate | 0.6 | 0.1477 | 99.2 | 14.28 | 8.05 | 247.8 | 733.9
|  | R2 | ESKCRK5.5_0412YSI_R2 | 2023-04-12 | Winter | 940 | 61.7387 | -148.9059 | GPS-other | NAD83 | ESKCRK5.5 | Eska Creek (above upper culvert) | YSI | Probe/Sensor | ProPlus20346 | KZ, JW, LP, SF, JT | 13:18 | AKDT | 29 | to bottom | Replicate | 0.6 | 0.1477 | 99.2 | 14.28 | 8.06 | 247.2 | 734
|  | R3 | ESKCRK5.5_0412YSI_R3 | 2023-04-12 | Winter | 940 | 61.7387 | -148.9059 | GPS-other | NAD83 | ESKCRK5.5 | Eska Creek (above upper culvert) | YSI | Probe/Sensor | ProPlus20346 | KZ, JW, LP, SF, JT | 13:19 | AKDT | 29 | to bottom | Replicate | 0.6 | 0.1477 | 99.4 | 14.3 | 8.07 | 246.8 | 733.9
|  | Splita | ESKCRK5.5_0412Hanna_Splita | 2023-04-12 | Winter | 940 | 61.7387 | -148.9059 | GPS-other | NAD83 | ESKCRK5.5 | Eska Creek (above upper culvert) | Hanna | Turbidimeter | 85147 | KZ, JW, LP, SF, JT | 13:07 | AKDT | 29 | to bottom | Subsample | [7 empty] | 0.7
|  | Splitb | ESKCRK5.5_0412Hanna_Splitb | 2023-04-12 | Winter | 940 | 61.7387 | -148.9059 | GPS-other | NAD83 | ESKCRK5.5 | Eska Creek (above upper culvert) | Hanna | Turbidimeter | 85147 | KZ, JW, LP, SF, JT | 13:07 | AKDT | 29 | to bottom | Subsample | [7 empty] | 0.7
|  | Splitc | ESKCRK5.5_0412Hanna_Splitc | 2023-04-12 | Winter | 940 | 61.7387 | -148.9059 | GPS-other | NAD83 | ESKCRK5.5 | Eska Creek (above upper culvert) | Hanna | Turbidimeter | 85147 | KZ, LP, SF, JT | 13:07 | AKDT | 29 | to bottom | Subsample | [7 empty] | 0.75
| Entered 4/12 | FM1 | WOLCRK1.7_0412YSI_FM1 | 2023-04-12 | Winter | 436 | 61.6553 | -149.033 | GPS-other | NAD83 | WOLCRK1.7 | Wolverine Creek | YSI | Probe/Sensor | ProPlus20346 | KZ, LP, SF, JT | 14:44 | AKDT | 25 | estimated depth to bottom | Field set | 1.3 | 0.243 |  | 13.82 |  | 250.7 | 746.7
|  | R1 | WOLCRK1.7_0412YSI_R1 | 2023-04-12 | Winter | 436 | 61.6553 | -149.033 | GPS-other | NAD83 | WOLCRK1.7 | Wolverine Creek | YSI | Probe/Sensor | ProPlus20346 | KZ, LP, SF, JT | 14:45 | AKDT | 25 | estimated depth to bottom | Replicate | 1.3 | 0.243 | 98.5 | 13.86 | 7.78 | 250.3 | 746.7
|  | R2 | WOLCRK1.7_0412YSI_R2 | 2023-04-12 | Winter | 436 | 61.6553 | -149.033 | GPS-other | NAD83 | WOLCRK1.7 | Wolverine Creek | YSI | Probe/Sensor | ProPlus20346 | KZ, LP, SF, JT | 14:46 | AKDT | 25 | estimated depth to bottom | Replicate | 1.3 | 0.243 | 98.5 | 13.85 | 7.8 | 249.8 | 746.6
|  | R3 | WOLCRK1.7_0412YSI_R3 | 2023-04-12 | Winter | 436 | 61.6553 | -149.033 | GPS-other | NAD83 | WOLCRK1.7 | Wolverine Creek | YSI | Probe/Sensor | ProPlus20346 | KZ, LP, SF, JT | 14:47 | AKDT | 25 | estimated depth to bottom | Replicate | 1.3 | 0.243 | 98.6 | 13.88 | 7.81 | 249.6 | 746.7
|  | R4 | WOLCRK1.7_0412YSI_R4 | 2023-04-12 | Winter | 436 | 61.6553 | -149.033 | GPS-other | NAD83 | WOLCRK1.7 | Wolverine Creek | YSI | Probe/Sensor | ProPlus20346 | KZ, LP, SF, JT | 14:48 | AKDT | 25 | estimated depth to bottom | Replicate | 1.3 | 0.2429 | 98.7 | 13.88 | 7.82 | 249.5 | 746.6
|  | R5 | WOLCRK1.7_0412YSI_R5 | 2023-04-12 | Winter | 436 | 61.6553 | -149.033 | GPS-other | NAD83 | WOLCRK1.7 | Wolverine Creek | YSI | Probe/Sensor | ProPlus20346 | KZ, LP, SF, JT | 14:49 | AKDT | 25 | estimated depth to bottom | Replicate | 1.3 | 0.2428 | 98.9 | 13.91 | 7.83 | 249.3 | 746.6
|  | Splita | WOLCRK1.7_0412Hanna_Splita | 2023-04-12 | Winter | 436 | 61.6553 | -149.033 | GPS-other | NAD83 | WOLCRK1.7 | Wolverine Creek | Hanna | Turbidimeter | 85147 | KZ, LP, SF, JT | 14:38 | AKDT | 25 | estimated depth to bottom | Subsample | [7 empty] | 1.7
|  | Splitb | WOLCRK1.7_0412Hanna_Splitb | 2023-04-12 | Winter | 436 | 61.6553 | -149.033 | GPS-other | NAD83 | WOLCRK1.7 | Wolverine Creek | Hanna | Turbidimeter | 85147 | KZ, LP, SF, JT | 14:38 | AKDT | 25 | estimated depth to bottom | Subsample | [7 empty] | 1.3
|  | Splitc | WOLCRK1.7_0412Hanna_Splitc | 2023-04-12 | Winter | 436 | 61.6553 | -149.033 | GPS-other | NAD83 | WOLCRK1.7 | Wolverine Creek | Hanna | Turbidimeter | 85147 | KZ, LP, SF, JT | 14:38 | AKDT | 25 | estimated depth to bottom | Subsample | [7 empty] | 1.5
|  | Splitd | WOLCRK1.7_0412Hanna_Splitd | 2023-04-12 | Winter | 436 | 61.6553 | -149.033 | GPS-other | NAD83 | WOLCRK1.7 | Wolverine Creek | Hanna | Turbidimeter | 85147 | KZ, LP, SF, JT | 14:38 | AKDT | 25 | estimated depth to bottom | Subsample | [7 empty] | 1.5
| Entered 4/12 | FM1 | WOLOTL1.7_0412YSI_FM1 | 2023-04-12 | Winter | 809 | 61.6567 | -148.9834 | GPS-other | NAD83 | WOLOTL1.7 | Wolverine Lake outlet | YSI | Probe/Sensor | ProPlus20346 | KZ, LP, SF, JT | 15:40 | AKDT | 18 | to bottom | Field set | 0.7 | 0.2896 | 50 | 7.15 | 7.01 | 232.3 | 737
|  | R1 | WOLOTL1.7_0412YSI_R1 | 2023-04-12 | Winter | 809 | 61.6567 | -148.9834 | GPS-other | NAD83 | WOLOTL1.7 | Wolverine Lake outlet | YSI | Probe/Sensor | ProPlus20346 | KZ, LP, SF, JT | 15:41 | AKDT | 18 | to bottom | Replicate | 0.7 | 0.2896 | 49.7 | 7.11 | 7.03 | 232 | 737
|  | R2 | WOLOTL1.7_0412YSI_R2 | 2023-04-12 | Winter | 809 | 61.6567 | -148.9834 | GPS-other | NAD83 | WOLOTL1.7 | Wolverine Lake outlet | YSI | Probe/Sensor | ProPlus20346 | KZ, LP, SF, JT | 15:43 | AKDT | 18 | to bottom | Replicate | 0.7 | 0.2895 | 49.5 | 7.08 | 7.05 | 231.9 | 736.9
|  | R3 | WOLOTL1.7_0412YSI_R3 | 2023-04-12 | Winter | 809 | 61.6567 | -148.9834 | GPS-other | NAD83 | WOLOTL1.7 | Wolverine Lake outlet | YSI | Probe/Sensor | ProPlus20346 | KZ, LP, SF, JT | 15:44 | AKDT | 18 | to bottom | Replicate | 0.7 | 0.2896 | 49.6 | 7.1 | 7.05 | 231.8 | 736.8
|  | Splita | WOLOTL1.7_0412Hanna_Splita | 2023-04-12 | Winter | 809 | 61.6567 | -148.9834 | GPS-other | NAD83 | WOLOTL1.7 | Wolverine Lake outlet | Hanna | Turbidimeter | 85147 | KZ, LP, SF, JT | 15:29 | AKDT | 18 | to bottom | Subsample | [7 empty] | 2.3
|  | Splitb | WOLOTL1.7_0412Hanna_Splitb | 2023-04-12 | Winter | 809 | 61.6567 | -148.9834 | GPS-other | NAD83 | WOLOTL1.7 | Wolverine Lake outlet | Hanna | Turbidimeter | 85147 | KZ, LP, SF, JT | 15:29 | AKDT | 18 | to bottom | Subsample | [7 empty] | 2.5
|  | Splitc | WOLOTL1.7_0412Hanna_Splitc | 2023-04-12 | Winter | 809 | 61.6567 | -148.9834 | GPS-other | NAD83 | WOLOTL1.7 | Wolverine Lake outlet | Hanna | Turbidimeter | 85147 | KZ, LP, SF, JT | 15:29 | AKDT | 18 | to bottom | Subsample | [7 empty] | 2.5
| Entered 4/17 | FM1 | KLESPR0.0_0413YSI_FM1 | 2023-04-13 | Winter | 337 | 61.6739 | -149.0346 | GPS-other | NAD83 | KLESPR0.0 | Kleinschmidt Spring (Slough) | YSI | Probe/Sensor | ProPlus20346 | KZ, JT | 11:15 | AKDT | 33 | to bottom | Field set | 4.1 | 0.2381 | 78.4 | 10.23 | 7.51 | 294.6 | 745.9
|  | R1 | KLESPR0.0_0413YSI_R1 | 2023-04-13 | Winter | 337 | 61.6739 | -149.0346 | GPS-other | NAD83 | KLESPR0.0 | Kleinschmidt Spring (Slough) | YSI | Probe/Sensor | ProPlus20346 | KZ, JT | 11:16 | AKDT | 33 | to bottom | Replicate | 4.1 | 0.238 | 78.4 | 10.28 | 7.52 |  | 745.9
|  | R2 | KLESPR0.0_0413YSI_R2 | 2023-04-13 | Winter | 337 | 61.6739 | -149.0346 | GPS-other | NAD83 | KLESPR0.0 | Kleinschmidt Spring (Slough) | YSI | Probe/Sensor | ProPlus20346 | KZ, JT | 11:17 | AKDT | 33 | to bottom | Replicate | 4.2 | 0.2379 | 78.4 | 10.24 | 7.53 | 293.6 | 745.9
|  | R3 | KLESPR0.0_0413YSI_R3 | 2023-04-13 | Winter | 337 | 61.6739 | -149.0346 | GPS-other | NAD83 | KLESPR0.0 | Kleinschmidt Spring (Slough) | YSI | Probe/Sensor | ProPlus20346 | KZ, JT | 11:18 | AKDT | 33 | to bottom | Replicate | 4.1 | 0.2382 | 78.3 | 10.21 | 7.53 | 293.3 | 746
|  | Splita | KLESPR0.0_0413Hanna_Splita | 2023-04-13 | Winter | 337 | 61.6739 | -149.0346 | GPS-other | NAD83 | KLESPR0.0 | Kleinschmidt Spring (Slough) | Hanna | Turbidimeter | 85147 | KZ, JT | 10:49 | AKDT | 33 | to bottom | Subsample | [7 empty] | 1.1
|  | Splitb | KLESPR0.0_0413Hanna_Splitb | 2023-04-13 | Winter | 337 | 61.6739 | -149.0346 | GPS-other | NAD83 | KLESPR0.0 | Kleinschmidt Spring (Slough) | Hanna | Turbidimeter | 85147 | KZ, JT | 10:49 | AKDT | 33 | to bottom | Subsample | [7 empty] | 1.1
|  | Splitc | KLESPR0.0_0413Hanna_Splitc | 2023-04-13 | Winter | 337 | 61.6739 | -149.0346 | GPS-other | NAD83 | KLESPR0.0 | Kleinschmidt Spring (Slough) | Hanna | Turbidimeter | 85147 | KZ, JT | 10:49 | AKDT | 33 | to bottom | Subsample
|  | Splitd | KLESPR0.0_0413Hanna_Splitd | 2023-04-13 | Winter | 337 | 61.6739 | -149.0346 | GPS-other | NAD83 | KLESPR0.0 | Kleinschmidt Spring (Slough) | Hanna | Turbidimeter | 85147 | KZ, JT | 10:49 | AKDT | 33 | to bottom | Subsample | [7 empty] | 1.2
| Entered 4/17 | FM1 | MOOCRK0.0_0413YSI_FM1 | 2023-04-13 | Winter | 326 | 61.6738 | -149.0378 | GPS-other | NAD83 | MOOCRK0.0 | Moose Creek (mouth) | YSI | Probe/Sensor | ProPlus20346 | KZ, JT | 11:36 | AKDT | NC | estimated depth to bottom | Field set | 1.2 | 0.1717 | 86 | 12.15 | 7.96 | 286 | 745.9
|  | R1 | MOOCRK0.0_0413YSI_R1 | 2023-04-13 | Winter | 326 | 61.6738 | -149.0378 | GPS-other | NAD83 | MOOCRK0.0 | Moose Creek (mouth) | YSI | Probe/Sensor | ProPlus20346 | KZ, JT | 11:37 | AKDT | NC | estimated depth to bottom | Replicate | 1.2 | 0.1718 | 86 | 12.16 | 8 | 285.1 | 745.8
|  | R2 | MOOCRK0.0_0413YSI_R2 | 2023-04-13 | Winter | 326 | 61.6738 | -149.0378 | GPS-other | NAD83 | MOOCRK0.0 | Moose Creek (mouth) | YSI | Probe/Sensor | ProPlus20346 | KZ, JT | 11:38 | AKDT | NC | estimated depth to bottom | Replicate | 1.2 | 0.1718 | 86.1 | 12.17 | 7.94 | 284.2 | 745.9
|  | R3 | MOOCRK0.0_0413YSI_R3 | 2023-04-13 | Winter | 326 | 61.6738 | -149.0378 | GPS-other | NAD83 | MOOCRK0.0 | Moose Creek (mouth) | YSI | Probe/Sensor | ProPlus20346 | KZ, JT | 11:39 | AKDT | NC | estimated depth to bottom | Replicate | 1.2 | 0.1718 | 86 | 12.15 | 7.97 | 283.5 | 745.9
|  | Splita | MOOCRK0.0_0413Hanna_Splita | 2023-04-13 | Winter | 326 | 61.6738 | -149.0378 | GPS-other | NAD83 | MOOCRK0.0 | Moose Creek (mouth) | Hanna | Turbidimeter | 85147 | KZ, JT | 11:29 | AKDT | NC | estimated depth to bottom | Subsample | [7 empty] | 0.65
|  | Splitb | MOOCRK0.0_0413Hanna_Splitb | 2023-04-13 | Winter | 326 | 61.6738 | -149.0378 | GPS-other | NAD83 | MOOCRK0.0 | Moose Creek (mouth) | Hanna | Turbidimeter | 85147 | KZ, JT | 11:29 | AKDT | NC | estimated depth to bottom | Subsample | [7 empty] | 0.65
|  | Splitc | MOOCRK0.0_0413Hanna_Splitc | 2023-04-13 | Winter | 326 | 61.6738 | -149.0378 | GPS-other | NAD83 | MOOCRK0.0 | Moose Creek (mouth) | Hanna | Turbidimeter | 85147 | KZ, JT | 11:29 | AKDT | NC | estimated depth to bottom | Subsample | [7 empty] | 0.75
| Entered 4/17 | FM1 | MOOWTL0.0_0413YSI_FM1 | 2023-04-13 | Winter | 1211 | 61.7343 | -149.0251 | GPS-other | NAD83 | MOOWTL0.0 | Moose Creek Wetlands | YSI | Probe/Sensor | ProPlus20346 | KZ, JT, LP | 13:26 | AKDT | 25 | to bottom | Field set | 1 | 0.2233 | 92.7 | 13.18 | 7.78 | 268.1 | 720.4
|  | R1 | MOOWTL0.0_0413YSI_R1 | 2023-04-13 | Winter | 1211 | 61.7343 | -149.0251 | GPS-other | NAD83 | MOOWTL0.0 | Moose Creek Wetlands | YSI | Probe/Sensor | ProPlus20346 | KZ, JT, LP | 13:27 | AKDT | 25 | to bottom | Replicate | 1 | 0.2232 | 92.9 | 13.2 | 7.8 | 266.8 | 720.4
|  | R2 | MOOWTL0.0_0413YSI_R2 | 2023-04-13 | Winter | 1211 | 61.7343 | -149.0251 | GPS-other | NAD83 | MOOWTL0.0 | Moose Creek Wetlands | YSI | Probe/Sensor | ProPlus20346 | KZ, JT, LP | 13:28 | AKDT | 25 | to bottom | Replicate | 1 | 0.2233 | 92.9 | 13.21 | 7.82 | 265.5 | 720.4
|  | R3 | MOOWTL0.0_0413YSI_R3 | 2023-04-13 | Winter | 1211 | 61.7343 | -149.0251 | GPS-other | NAD83 | MOOWTL0.0 | Moose Creek Wetlands | YSI | Probe/Sensor | ProPlus20346 | KZ, JT, LP | 13:29 | AKDT | 25 | to bottom | Replicate | 1 | 0.2232 | 92.9 | 13.22 | 7.82 | 263.9 | 720.4
|  | R4 | MOOWTL0.0_0413YSI_R4 | 2023-04-13 | Winter | 1211 | 61.7343 | -149.0251 | GPS-other | NAD83 | MOOWTL0.0 | Moose Creek Wetlands | YSI | Probe/Sensor | ProPlus20346 | KZ, JT, LP | 13:30 | AKDT | 25 | to bottom | Replicate | 1 | 0.2232 | 92.9 | 13.22 | 7.83 | 262.5 | 720.4
|  | R5 | MOOWTL0.0_0413YSI_R5 | 2023-04-13 | Winter | 1211 | 61.7343 | -149.0251 | GPS-other | NAD83 | MOOWTL0.0 | Moose Creek Wetlands | YSI | Probe/Sensor | ProPlus20346 | KZ, JT, LP | 13:32 | AKDT | 25 | to bottom | Replicate | 1 | 0.2233 | 93 | 13.22 | 7.84 | 260.2 | 720.4
|  | Splita | MOOWTL0.0_0413Hanna_Splita | 2023-04-13 | Winter | 1211 | 61.7343 | -149.0251 | GPS-other | NAD83 | MOOWTL0.0 | Moose Creek Wetlands | Hanna | Turbidimeter | 85147 | KZ, JT, LP | 13:12 | AKDT | 25 | to bottom | Subsample | [7 empty] | 1.7
|  | Splitb | MOOWTL0.0_0413Hanna_Splitb | 2023-04-13 | Winter | 1211 | 61.7343 | -149.0251 | GPS-other | NAD83 | MOOWTL0.0 | Moose Creek Wetlands | Hanna | Turbidimeter | 85147 | KZ, JT, LP | 13:12 | AKDT | 25 | to bottom | Subsample | [7 empty] | 1.5
|  | Splitc | MOOWTL0.0_0413Hanna_Splitc | 2023-04-13 | Winter | 1211 | 61.7343 | -149.0251 | GPS-other | NAD83 | MOOWTL0.0 | Moose Creek Wetlands | Hanna | Turbidimeter | 85147 | KZ, JT, LP | 13:12 | AKDT | 25 | to bottom | Subsample | [7 empty] | 1.7
| Entered 4/17 | FM1 | MOOCRK11.7_0413YSI_FM1 | 2023-04-13 | Winter | 1169 | 61.7334 | -149.0293 | GPS-other | NAD83 | MOOCRK11.7 | Moose Creek (at upper bridge) | YSI | Probe/Sensor | ProPlus20346 | KZ, JT, LP | 14:02 | AKDT | 32 | to probe | Field set | 0.9 | 0.1434 | 92.3 | 13.15 | 7.63 | 265.5 | 721.1
|  | R1 | MOOCRK11.7_0413YSI_R1 | 2023-04-13 | Winter | 1169 | 61.7334 | -149.0293 | GPS-other | NAD83 | MOOCRK11.7 | Moose Creek (at upper bridge) | YSI | Probe/Sensor | ProPlus20346 | KZ, JT, LP | 14:03 | AKDT | 32 | to probe | Replicate | 0.9 | 0.1435 | 92.2 | 13.13 | 7.66 | 265.2 | 721.1
|  | R2 | MOOCRK11.7_0413YSI_R2 | 2023-04-13 | Winter | 1169 | 61.7334 | -149.0293 | GPS-other | NAD83 | MOOCRK11.7 | Moose Creek (at upper bridge) | YSI | Probe/Sensor | ProPlus20346 | KZ, JT, LP | 14:04 | AKDT | 32 | to probe | Replicate | 0.9 | 0.1434 | 92.5 | 13.2 | 7.67 | 265.2 | 721.2
|  | R3 | MOOCRK11.7_0413YSI_R3 | 2023-04-13 | Winter | 1169 | 61.7334 | -149.0293 | GPS-other | NAD83 | MOOCRK11.7 | Moose Creek (at upper bridge) | YSI | Probe/Sensor | ProPlus20346 | KZ, JT, LP | 14:05 | AKDT | 32 | to probe | Replicate | 0.9 | 0.1434 | 92.2 | 13.15 | 7.7 | 264.8 | 721.2
|  | R4 | MOOCRK11.7_0413YSI_R4 | 2023-04-13 | Winter | 1169 | 61.7334 | -149.0293 | GPS-other | NAD83 | MOOCRK11.7 | Moose Creek (at upper bridge) | YSI | Probe/Sensor | ProPlus20346 | KZ, JT, LP | 14:06 | AKDT | 32 | to probe | Replicate | 0.9 | 0.1434 | 92.4 | 13.15 | 7.7 | 264.4 | 721.2
|  | Splita | MOOCRK11.7_0413Hanna_Splita | 2023-04-13 | Winter | 1169 | 61.7334 | -149.0293 | GPS-other | NAD83 | MOOCRK11.7 | Moose Creek (at upper bridge) | Hanna | Turbidimeter | 85147 | KZ, JT, LP | 13:52 | AKDT | 32 | to probe | Subsample | [7 empty] | 0.5
|  | Splitb | MOOCRK11.7_0413Hanna_Splitb | 2023-04-13 | Winter | 1169 | 61.7334 | -149.0293 | GPS-other | NAD83 | MOOCRK11.7 | Moose Creek (at upper bridge) | Hanna | Turbidimeter | 85147 | KZ, JT, LP | 13:52 | AKDT | 32 | to probe | Subsample | [7 empty] | 0.6
|  | Splitc | MOOCRK11.7_0413Hanna_Splitc | 2023-04-13 | Winter | 1169 | 61.7334 | -149.0293 | GPS-other | NAD83 | MOOCRK11.7 | Moose Creek (at upper bridge) | Hanna | Turbidimeter | 85147 | KZ, JT, LP | 13:52 | AKDT | 32 | to probe | Subsample | [7 empty] | 0.5
| Entered 4/25 | FM1 | MOOCRK1.4_0425YSI_FM1 | 2023-04-25 | Spring | 358 | 61.6827 | -149.0476 | GPS-other | NAD83 | MOOCRK1.4 | Moose Creek (above Glenn Highway) | YSI | Probe/Sensor | ProPlus20346 | KZ | 13:05 | AKDT | 20 | estimated depth to bottom | Field set | 1.7 | 0.1612 |  |  |  |  | 748.5
|  | R1 | MOOCRK1.4_0425YSI_R1 | 2023-04-25 | Spring | 358 | 61.6827 | -149.0476 | GPS-other | NAD83 | MOOCRK1.4 | Moose Creek (above Glenn Highway) | YSI | Probe/Sensor | ProPlus20346 | KZ | 13:06 | AKDT | 20 | estimated depth to bottom | Replicate | 1.7 | 0.1613 |  |  |  |  | 748.5
|  | R2 | MOOCRK1.4_0425YSI_R2 | 2023-04-25 | Spring | 358 | 61.6827 | -149.0476 | GPS-other | NAD83 | MOOCRK1.4 | Moose Creek (above Glenn Highway) | YSI | Probe/Sensor | ProPlus20346 | KZ | 13:08 | AKDT | 20 | estimated depth to bottom | Replicate | 1.7 | 0.1613 | 84.3 | 11.74 | 7.88 |  | 748.5
|  | R3 | MOOCRK1.4_0425YSI_R3 | 2023-04-25 | Spring | 358 | 61.6827 | -149.0476 | GPS-other | NAD83 | MOOCRK1.4 | Moose Creek (above Glenn Highway) | YSI | Probe/Sensor | ProPlus20346 | KZ | 13:09 | AKDT | 20 | estimated depth to bottom | Replicate | 1.7 | 0.1613 | 84.4 | 11.75 | 7.88 | 305 | 748.5
|  | R4 | MOOCRK1.4_0425YSI_R4 | 2023-04-25 | Spring | 358 | 61.6827 | -149.0476 | GPS-other | NAD83 | MOOCRK1.4 | Moose Creek (above Glenn Highway) | YSI | Probe/Sensor | ProPlus20346 | KZ | 13:10 | AKDT | 20 | estimated depth to bottom | Replicate | 1.7 | 0.1613 | 84.7 | 11.81 | 7.93 | 303.8 | 748.5
|  | R5 | MOOCRK1.4_0425YSI_R5 | 2023-04-25 | Spring | 358 | 61.6827 | -149.0476 | GPS-other | NAD83 | MOOCRK1.4 | Moose Creek (above Glenn Highway) | YSI | Probe/Sensor | ProPlus20346 | KZ | 13:11 | AKDT | 20 | estimated depth to bottom | Replicate | 1.7 | 0.1613 | 84.8 | 11.82 | 7.92 | 302.4 | 748.5
|  | R6 | MOOCRK1.4_0425YSI_R6 | 2023-04-25 | Spring | 358 | 61.6827 | -149.0476 | GPS-other | NAD83 | MOOCRK1.4 | Moose Creek (above Glenn Highway) | YSI | Probe/Sensor | ProPlus20346 | KZ | 13:12 | AKDT | 20 | estimated depth to bottom | Replicate | 1.7 | 0.1613 | 85.1 | 11.85 | 7.92 | 301.1 | 748.4
|  | Splita | MOOCRK1.4_0425Hanna_Splita | 2023-04-25 | Spring | 358 | 61.6827 | -149.0476 | GPS-other | NAD83 | MOOCRK1.4 | Moose Creek (above Glenn Highway) | Hanna | Turbidimeter | 85147 | KZ | 13:01 | AKDT | 20 | estimated depth to bottom | Subsample | [7 empty] | 1.1
|  | Splitb | MOOCRK1.4_0425Hanna_Splitb | 2023-04-25 | Spring | 358 | 61.6827 | -149.0476 | GPS-other | NAD83 | MOOCRK1.4 | Moose Creek (above Glenn Highway) | Hanna | Turbidimeter | 85147 | KZ | 13:01 | AKDT | 20 | estimated depth to bottom | Subsample | [7 empty] | 1.2
|  | Splitc | MOOCRK1.4_0425Hanna_Splitc | 2023-04-25 | Spring | 358 | 61.6827 | -149.0476 | GPS-other | NAD83 | MOOCRK1.4 | Moose Creek (above Glenn Highway) | Hanna | Turbidimeter | 85147 | KZ | 13:01 | AKDT | 20 | estimated depth to bottom | Subsample | [7 empty] | 0.95
|  | Splitd | MOOCRK1.4_0425Hanna_Splitd | 2023-04-25 | Spring | 358 | 61.6827 | -149.0476 | GPS-other | NAD83 | MOOCRK1.4 | Moose Creek (above Glenn Highway) | Hanna | Turbidimeter | 85147 | KZ | 13:01 | AKDT | 20 | estimated depth to bottom | Subsample | [7 empty] | 1.4
|  | Splite | MOOCRK1.4_0425Hanna_Splite | 2023-04-25 | Spring | 358 | 61.6827 | -149.0476 | GPS-other | NAD83 | MOOCRK1.4 | Moose Creek (above Glenn Highway) | Hanna | Turbidimeter | 85147 | KZ | 13:01 | AKDT | 20 | estimated depth to bottom | Subsample | [7 empty] | 1
| Entered 4/25 | FM1 | MOOCRK6.6_0425YSI_FM1 | 2023-04-25 | Spring | 744 | 61.7062 | -149.0955 | GPS-other | NAD83 | MOOCRK6.6 | Moose Creek (at Premier Mine) | YSI | Probe/Sensor | ProPlus20346 | KZ | 14:04 | AKDT | 25 | estimated depth to bottom | Field set | 1.2 | 0.1508 |  |  |  | 293.6 | 737.8
|  | R1 | MOOCRK6.6_0425YSI_R1 | 2023-04-25 | Spring | 744 | 61.7062 | -149.0955 | GPS-other | NAD83 | MOOCRK6.6 | Moose Creek (at Premier Mine) | YSI | Probe/Sensor | ProPlus20346 | KZ | 14:05 | AKDT | 25 | estimated depth to bottom | Replicate | 1.2 | 0.1509 |  |  |  | 291.6 | 737.9
|  | R2 | MOOCRK6.6_0425YSI_R2 | 2023-04-25 | Spring | 744 | 61.7062 | -149.0955 | GPS-other | NAD83 | MOOCRK6.6 | Moose Creek (at Premier Mine) | YSI | Probe/Sensor | ProPlus20346 | KZ | 14:06 | AKDT | 25 | estimated depth to bottom | Replicate | 1.2 | 0.1508 |  |  |  | 290.4 | 737.8
|  | R3 | MOOCRK6.6_0425YSI_R3 | 2023-04-25 | Spring | 744 | 61.7062 | -149.0955 | GPS-other | NAD83 | MOOCRK6.6 | Moose Creek (at Premier Mine) | YSI | Probe/Sensor | ProPlus20346 | KZ | 14:07 | AKDT | 25 | estimated depth to bottom | Replicate | 1.2 | 0.1509 | 94 | 13.31 | 7.79 | 288.5 | 737.8
|  | R4 | MOOCRK6.6_0425YSI_R4 | 2023-04-25 | Spring | 744 | 61.7062 | -149.0955 | GPS-other | NAD83 | MOOCRK6.6 | Moose Creek (at Premier Mine) | YSI | Probe/Sensor | ProPlus20346 | KZ | 14:08 | AKDT | 25 | estimated depth to bottom | Replicate | 1.2 | 0.1508 | 94.1 | 13.31 | 7.79 | 286.9 | 737.8
|  | R5 | MOOCRK6.6_0425YSI_R5 | 2023-04-25 | Spring | 744 | 61.7062 | -149.0955 | GPS-other | NAD83 | MOOCRK6.6 | Moose Creek (at Premier Mine) | YSI | Probe/Sensor | ProPlus20346 | KZ | 14:09 | AKDT | 25 | estimated depth to bottom | Replicate | 1.2 | 0.151 | 94.3 | 13.34 | 7.85 | 285.3 | 737.8
|  | R6 | MOOCRK6.6_0425YSI_R6 | 2023-04-25 | Spring | 744 | 61.7062 | -149.0955 | GPS-other | NAD83 | MOOCRK6.6 | Moose Creek (at Premier Mine) | YSI | Probe/Sensor | ProPlus20346 | KZ | 14:10 | AKDT | 25 | estimated depth to bottom | Replicate | 1.2 | 0.1509 | 94.6 | 13.39 | 7.85 | 284.2 | 737.7
|  | R7 | MOOCRK6.6_0425YSI_R7 | 2023-04-25 | Spring | 744 | 61.7062 | -149.0955 | GPS-other | NAD83 | MOOCRK6.6 | Moose Creek (at Premier Mine) | YSI | Probe/Sensor | ProPlus20346 | KZ | 14:12 | AKDT | 25 | estimated depth to bottom | Replicate | 1.2 | 0.151 | 94.9 | 13.42 | 7.83 | 281.7 | 737.8
|  | R8 | MOOCRK6.6_0425YSI_R8 | 2023-04-25 | Spring | 744 | 61.7062 | -149.0955 | GPS-other | NAD83 | MOOCRK6.6 | Moose Creek (at Premier Mine) | YSI | Probe/Sensor | ProPlus20346 | KZ | 14:13 | AKDT | 25 | estimated depth to bottom | Replicate | 1.2 | 0.1511 | 95 | 13.46 | 7.9 | 280.8 | 737.7
|  | Splita | MOOCRK6.6_0425Hanna_Splita | 2023-04-25 | Spring | 744 | 61.7062 | -149.0955 | GPS-other | NAD83 | MOOCRK6.6 | Moose Creek (at Premier Mine) | Hanna | Turbidimeter | 85147 | KZ | 13:59 | AKDT | 25 | estimated depth to bottom | Subsample | [7 empty] | 1.8
|  | Splitb | MOOCRK6.6_0425Hanna_Splitb | 2023-04-25 | Spring | 744 | 61.7062 | -149.0955 | GPS-other | NAD83 | MOOCRK6.6 | Moose Creek (at Premier Mine) | Hanna | Turbidimeter | 85147 | KZ | 13:59 | AKDT | 25 | estimated depth to bottom | Subsample | [7 empty] | 1.4
|  | Splitc | MOOCRK6.6_0425Hanna_Splitc | 2023-04-25 | Spring | 744 | 61.7062 | -149.0955 | GPS-other | NAD83 | MOOCRK6.6 | Moose Creek (at Premier Mine) | Hanna | Turbidimeter | 85147 | KZ | 13:59 | AKDT | 25 | estimated depth to bottom | Subsample | [7 empty] | 2.2
|  | Splitd | MOOCRK6.6_0425Hanna_Splitd | 2023-04-25 | Spring | 744 | 61.7062 | -149.0955 | GPS-other | NAD83 | MOOCRK6.6 | Moose Creek (at Premier Mine) | Hanna | Turbidimeter | 85147 | KZ | 13:59 | AKDT | 25 | estimated depth to bottom | Subsample | [7 empty] | 2.3
| Entered 4/25 | FM1 | BUFCRK0.0_0425YSI_FM1 | 2023-04-25 | Spring | 916 | 61.7148 | -149.0729 | GPS-other | NAD83 | BUFCRK0.0 | Buffalo Creek | YSI | Probe/Sensor | ProPlus20346 | KZ | 15:19 | AKDT | 14 | to bottom | Field set | 0.6 | 0.0779 | 88.8 | 12.77 |  | 276.7 | 734.2
|  | R1 | BUFCRK0.0_0425YSI_R1 | 2023-04-25 | Spring | 916 | 61.7148 | -149.0729 | GPS-other | NAD83 | BUFCRK0.0 | Buffalo Creek | YSI | Probe/Sensor | ProPlus20346 | KZ | 15:20 | AKDT | 14 | to bottom | Replicate | 0.6 | 0.0778 | 88.8 | 12.77 |  | 276.2 | 734.2
|  | R2 | BUFCRK0.0_0425YSI_R2 | 2023-04-25 | Spring | 916 | 61.7148 | -149.0729 | GPS-other | NAD83 | BUFCRK0.0 | Buffalo Creek | YSI | Probe/Sensor | ProPlus20346 | KZ | 15:21 | AKDT | 14 | to bottom | Replicate | 0.6 | 0.0777 | 89 | 12.8 |  | 275.4 | 734.2
|  | R3 | BUFCRK0.0_0425YSI_R3 | 2023-04-25 | Spring | 916 | 61.7148 | -149.0729 | GPS-other | NAD83 | BUFCRK0.0 | Buffalo Creek | YSI | Probe/Sensor | ProPlus20346 | KZ | 15:23 | AKDT | 14 | to bottom | Replicate | 0.6 | 0.0777 | 89 | 12.8 | 7.2 | 274.2 | 734.2
|  | R4 | BUFCRK0.0_0425YSI_R4 | 2023-04-25 | Spring | 916 | 61.7148 | -149.0729 | GPS-other | NAD83 | BUFCRK0.0 | Buffalo Creek | YSI | Probe/Sensor | ProPlus20346 | KZ | 15:24 | AKDT | 14 | to bottom | Replicate | 0.6 | 0.0777 | 89.2 | 12.82 | 7.21 | 273.7 | 734.2
|  | R5 | BUFCRK0.0_0425YSI_R5 | 2023-04-25 | Spring | 916 | 61.7148 | -149.0729 | GPS-other | NAD83 | BUFCRK0.0 | Buffalo Creek | YSI | Probe/Sensor | ProPlus20346 | KZ | 15:25 | AKDT | 14 | to bottom | Replicate | 0.6 | 0.0776 | 89.2 | 12.83 | 7.22 | 273.2 | 734.2
|  | Splita | BUFCRK0.0_0425Hanna_Splita | 2023-04-25 | Spring | 916 | 61.7148 | -149.0729 | GPS-other | NAD83 | BUFCRK0.0 | Buffalo Creek | Hanna | Turbidimeter | 85145 | KZ | 15:11 | AKDT | 14 | to bottom | Subsample | [7 empty] | 1.5
|  | Splitb | BUFCRK0.0_0425Hanna_Splitb | 2023-04-25 | Spring | 916 | 61.7148 | -149.0729 | GPS-other | NAD83 | BUFCRK0.0 | Buffalo Creek | Hanna | Turbidimeter | 85146 | KZ | 15:11 | AKDT | 14 | to bottom | Subsample | [7 empty] | 1.6
|  | Splitc | BUFCRK0.0_0425Hanna_Splitc | 2023-04-25 | Spring | 916 | 61.7148 | -149.0729 | GPS-other | NAD83 | BUFCRK0.0 | Buffalo Creek | Hanna | Turbidimeter | 85147 | KZ | 15:11 | AKDT | 14 | to bottom | Subsample | [7 empty] | 1.8
|  | Splitd | BUFCRK0.0_0425Hanna_Splitd | 2023-04-25 | Spring | 916 | 61.7148 | -149.0729 | GPS-other | NAD83 | BUFCRK0.0 | Buffalo Creek | Hanna | Turbidimeter | 85147 | KZ | 15:11 | AKDT | 14 | to bottom | Subsample | [7 empty] | 1.9